## Extron devices
Category | Manufacturer | Model | Part | MSRP | Cost | Price | Margin | Markup | Color | Ports | Height | Width | Depth | Diameter | Weight | Rack Mountable | Rack Ear Included | Shelf Requirement | Rack Units | Voltage | Current (Amps) | Power Consumption | BTU/hr | Power Supply Type | Notes
Source | Extron | SMP 111 | 60-1594-01 | 4120 |  |  |  |  | #000000 | left:HDMI:HDMI In¦left:Captive Screw:Audio Line In¦left:USB-A:USB Storage (Front)¦left:USB-A:USB Storage (Rear)¦left:USB Mini-B:Config¦right:HDMI:HDMI Out¦right:Captive Screw:RS-232¦right:USB-A:Control¦right:RJ-45:LAN | 1.66” | 8.68” | 9.5” |  | 2.5 lb | Yes — rack shelf mountable | No — not included | Yes — required for rack installation | 1 | 100–240 VAC, 50/60 Hz | 1.0 A max @ 100 VAC | 100 | 341.2142 | Internal AC power supply
Source | Extron | ShareLink Pro 2500 | 60-1970-01 | 2930 |  |  |  |  | #000000 | left:RJ-45:Network (AV LAN)¦left:RJ-45:Network (Corp LAN)¦left:HDMI:HDMI In (Signage)¦right:HDMI:HDMI Out 1¦right:HDMI:HDMI Out 2¦right:USB-B:USB (ConferenceShare)¦left:USB-C:Config¦right:USB-A:USB 1¦right:USB-A:USB 2¦left:Captive Screw:Line In¦right:Captive Screw:Line Out¦right:Captive Screw:COM¦right:Captive Screw:IR/Serial¦right:Captive Screw:Digital I/O | 1.0” | 8.75” | 6.0” |  | 2.0 lb | Yes — rack shelf mountable | No — not included | Yes — required for rack installation | 1 | 100–240 VAC, 50/60 Hz | 1.0 A max @ 100 VAC | 100 | 341.2142 | Internal AC power supply
Switcher | Extron | DTP3 CrossPoint 42 USB | 60-1925-02 | 5990 |  |  |  |  | #000000 | left:USB-C:USB-C In 1 (100W PD)¦left:HDMI:HDMI In 2¦left:HDMI:HDMI In 3¦left:HDMI:HDMI In 4¦left:USB-C:Config¦left:USB-A:USB Host 2-3 (10Gbps)¦right:HDMI:HDMI/CEC Out 1A¦right:RJ-45:DTP3 Out 1B¦right:HDMI:HDMI/CEC Out 2¦right:USB-A:USB Device 1-2 (10Gbps)¦right:USB-A:USB Device 3-4 (USB 2.0)¦right:Captive Screw:Audio Out 3¦right:RJ-45:LAN | 1.75” | 8.7” | 11.2” |  | 5.0 lb | Yes — rack shelf mountable | No — not included | Yes — required for rack installation | 1 | 100–240 VAC, 50/60 Hz | 1.0 A max @ 100 VAC | 100 | 341.2142 | Internal AC power supply
Switcher | Extron | DTP3 CrossPoint 622 | 60-1570-01 | 12590 |  |  |  |  | #000000 | left:HDMI:HDMI In 1-4¦left:RJ-45:DTP3 In 5-6¦left:RJ-45:DTP3 I/O 7-8¦left:RJ-45:Dante Primary/PoE¦left:RJ-45:Dante Secondary¦left:RJ-45:DMP EXP¦left:USB-C:USB Audio In/Out¦left:Captive Screw:Mic/Line In 1-4¦left:Captive Screw:Line In 1-2¦left:USB Mini-B:Config¦right:RJ-45:DTP3 Out 1A-2A¦right:HDMI:HDMI Out 1B-2B¦right:Captive Screw:Line Out 1-2¦right:Captive Screw:RS-232¦right:RJ-45:LAN | 3.5” | 17.5” | 15.0” |  | 18.0 lb | Yes — direct rack mount | Yes — included | No — shelf not required | 2 | 100–240 VAC, 50/60 Hz | 2.5 A max @ 100 VAC | 250 | 853.0355 | Internal AC power supply
Switcher | Extron | DTP3 CrossPoint 642 | 60-1661-01 | 14690 |  |  |  |  | #000000 | left:HDMI:HDMI In 1-4¦left:RJ-45:DTP3 In 5-6¦left:RJ-45:DTP3 I/O 7-8¦left:RJ-45:Dante Primary/PoE¦left:RJ-45:Dante Secondary¦left:RJ-45:DMP EXP¦left:USB-C:USB Audio In/Out¦left:Captive Screw:Mic/Line In 1-4¦left:Captive Screw:Line In 1-2¦left:USB Mini-B:Config¦right:RJ-45:DTP3 Out 1A-2A¦right:HDMI:HDMI Out 1B-2B¦right:HDMI:HDMI Out 3-4¦right:Captive Screw:Line Out 1-2¦right:Captive Screw:RS-232¦right:RJ-45:LAN | 3.5” | 17.5” | 15.0” |  | 18.0 lb | Yes — direct rack mount | Yes — included | No — shelf not required | 2 | 100–240 VAC, 50/60 Hz | 2.5 A max @ 100 VAC | 250 | 853.0355 | Internal AC power supply
Switcher | Extron | DTP3 CrossPoint 662 | 60-1694-01 | 16790 |  |  |  |  | #000000 | left:HDMI:HDMI In 1-4¦left:RJ-45:DTP3 In 5-6¦left:RJ-45:DTP3 I/O 7-8¦left:RJ-45:Dante Primary/PoE¦left:RJ-45:Dante Secondary¦left:RJ-45:DMP EXP¦left:USB-C:USB Audio In/Out¦left:Captive Screw:Mic/Line In 1-4¦left:Captive Screw:Line In 1-2¦left:USB Mini-B:Config¦right:RJ-45:DTP3 Out 1A-2A¦right:HDMI:HDMI Out 1B-2B¦right:RJ-45:DTP3 Out 3-4¦right:HDMI:HDMI Out 5-6¦right:Captive Screw:Line Out 1-2¦right:Captive Screw:RS-232¦right:RJ-45:LAN | 3.5” | 17.5” | 15.0” |  | 18.0 lb | Yes — direct rack mount | Yes — included | No — shelf not required | 2 | 100–240 VAC, 50/60 Hz | 2.5 A max @ 100 VAC | 250 | 853.0355 | Internal AC power supply
Switcher | Extron | DTP3 CrossPoint 884 | 60-1696-01 | 23090 |  |  |  |  | #000000 | left:HDMI:HDMI In 1-4¦left:RJ-45:DTP3 In 5-6¦left:HDMI:HDMI In 7-8¦left:RJ-45:DTP3 I/O 9-12¦left:RJ-45:Dante Primary/PoE¦left:RJ-45:Dante Secondary¦left:RJ-45:DMP EXP¦left:USB-C:USB Audio In/Out¦left:Captive Screw:Mic/Line In 1-4¦left:Captive Screw:Line In 1-2¦left:USB Mini-B:Config¦right:RJ-45:DTP3 Out 1A-2A¦right:HDMI:HDMI Out 1B-2B¦right:RJ-45:DTP3 Out 3A-4A¦right:HDMI:HDMI Out 3B-4B¦right:RJ-45:DTP3 Out 5A-6A¦right:HDMI:HDMI Out 5B-6B¦right:HDMI:HDMI Out 7-8¦right:Captive Screw:Line Out 1-2¦right:Captive Screw:RS-232¦right:RJ-45:LAN | 3.5” | 17.5” | 15.0” |  | 18.0 lb | Yes — direct rack mount | Yes — included | No — shelf not required | 2 | 100–240 VAC, 50/60 Hz | 4.0 A max @ 100 VAC | 400 | 1364.8568 | Internal AC power supply
Switcher | Extron | DTP CrossPoint 84 4K | 60-1515-01 | 12160 |  |  |  |  | #000000 | left:HDMI:HDMI In 1-6¦left:RJ-45:DTP In 7-8¦left:Captive Screw:RS-232/IR In 7-8¦left:Captive Screw:Audio In 1-6¦left:Captive Screw:Mic/Line In 1-4¦left:USB Mini-B:Config¦right:HDMI:HDMI Out 1-4¦right:RJ-45:DTP Out 3B-4B¦right:Captive Screw:RS-232/IR Out 3-4¦right:USB-A:Host¦right:RCA:S/PDIF Out 4¦right:Captive Screw:Audio Out 1-4¦right:Captive Screw:RS-232¦right:RJ-45:LAN¦right:RJ-45:EXP | 3.5” | 17.5” | 15.0” |  | 18.0 lb | Yes — direct rack mount | Yes — included | No — shelf not required | 2 | 100–240 VAC, 50/60 Hz | 2.5 A max @ 100 VAC | 250 | 853.0355 | Internal AC power supply
Switcher | Extron | DTP CrossPoint 108 4K | 60-1381-01 | 19450 |  |  |  |  | #000000 | left:HDMI:HDMI In 1-6¦left:RJ-45:DTP In 7-10¦left:Captive Screw:RS-232/IR In 7-10¦left:Captive Screw:Audio In 1-6¦left:Captive Screw:Mic/Line In 1-4¦left:USB Mini-B:Config¦right:HDMI:HDMI Out 1-6¦right:RJ-45:DTP Out 5B-8¦right:Captive Screw:RS-232/IR Out 5B-8¦right:USB-A:Host¦right:RCA:S/PDIF Out 6¦right:Captive Screw:Audio Out 1-8¦right:Captive Screw:RS-232¦right:RJ-45:LAN¦right:RJ-45:EXP | 5.25” | 17.5” | 15.0” |  | 26.0 lb | Yes — direct rack mount | Yes — included | No — shelf not required | 3 | 100–240 VAC, 50/60 Hz | 4.0 A max @ 100 VAC | 400 | 1364.8568 | Internal AC power supply
Switcher | Extron | XTP II CrossPoint 1600 | 60-2031-01 | 16210 |  |  |  |  | #000000 | left:USB Mini-B:Config¦left:IEC C14:AC Power¦right:DB9:RS-232/422 Remote¦right:RJ-45:LAN | 5.25” | 17.5” | 17.0” |  | 24.0 lb | Yes — direct rack mount | Yes — included | No — shelf not required | 3 | 100–240 VAC, 50/60 Hz | 4.0 A max @ 100 VAC | 400 | 1364.8568 | Internal AC power supply
Switcher | Extron | XTP II CrossPoint 3200 | 60-1981-01 | 26670 |  |  |  |  | #000000 | left:USB Mini-B:Config¦left:IEC C14:AC Power¦right:DB9:RS-232/422 Remote¦right:RJ-45:LAN | 8.75” | 17.5” | 17.0” |  | 40.0 lb | Yes — direct rack mount | Yes — included | No — shelf not required | 5 | 100–240 VAC, 50/60 Hz | 8.0 A max @ 100 VAC | 800 | 2729.7136 | Internal AC power supply
Switcher | Extron | XTP II CrossPoint 6400 | 60-1386-01 | 48500 |  |  |  |  | #000000 | left:USB Mini-B:Config¦left:IEC C14:AC Power¦right:DB9:RS-232/422 Remote¦right:RJ-45:LAN | 14.0” | 17.5” | 17.0” |  | 65.0 lb | Yes — direct rack mount | Yes — included | No — shelf not required | 8 | 100–240 VAC, 50/60 Hz | 12.0 A max @ 100 VAC | 1200 | 4094.5704 | Internal redundant AC power supplies | 6400 frame; input/output cards sold separately.
Switcher | Extron | IN1808 | 60-1615-01 | 6670 |  |  |  |  | #000000 | left:HDMI:HDMI In 1-6¦left:RJ-45:DTP2/XTP In 7-8¦left:Captive Screw:Aux Audio In¦left:Captive Screw:Mic/Line In¦left:IEC C14:AC Power¦right:HDMI:HDMI Loop Out¦right:HDMI:HDMI/CEC Out 1A¦right:RJ-45:DTP2/XTP Out 1B¦right:Captive Screw:RS-232/IR Over TP¦right:Captive Screw:Audio Out 1-4¦right:RJ-45:LAN¦right:Captive Screw:RS-232 Remote | 1.75” | 17.5” | 12.0” |  | 8.0 lb | Yes — direct rack mount | Yes — included | No — shelf not required | 1 | 100–240 VAC, 50/60 Hz | 2.5 A max @ 100 VAC | 250 | 853.0355 | Internal AC power supply
Switcher | Extron | DTP3 IN2004 DI/DO | 60-1962-03 | 4600 |  |  |  |  | #000000 | left:HDMI:HDMI In 1-4¦left:RJ-45:DTP3 In (Input 4 Alternative)¦left:Captive Screw:Contact Inputs C1-C7 and G+V¦left:Captive Screw:Audio In 1-2¦left:USB-C:Config¦left:IEC C14:AC Power¦right:HDMI:HDMI Out 1A¦right:HDMI:HDMI Out 1B Configurable¦right:RJ-45:DTP3 Out 1C¦right:Captive Screw:Audio Out 1-2¦right:Captive Screw:RS-232 Remote¦right:RJ-45:LAN | 1.75” | 8.7” | 10.5” |  | 4.0 lb | Yes — rack shelf mountable | No — not included | Yes — required for rack installation | 1 | 100–240 VAC, 50/60 Hz | 1.0 A max @ 100 VAC | 100 | 341.2142 | Internal AC power supply | DI/DO variant selected from listed DTP3 input and output ports.
Distribution Amplifier | Extron | SW2 HD 8K | 60-1985-01 | 890 |  |  |  |  | #000000 | left:HDMI:HDMI In 1¦left:HDMI:HDMI In 2¦left:USB-C:Config¦left:Captive Screw:12V DC Power¦right:HDMI:HDMI/CEC Out¦right:Captive Screw:Stereo Audio Out¦right:Captive Screw:RS-232 Remote | 1.0” | 4.3” | 6.0” |  | 1.0 lb | Yes — rack shelf mountable | No — not included | Yes — required for rack installation | 1 | 12 VDC | 1.0 A max | 12 | 40.9457 | External DC power supply
Transmitter | Extron | DTP3 T 202 | 60-1869-62 | 1210 |  |  |  |  | #000000 | left:HDMI:HDMI In¦left:USB-C:Config¦left:Captive Screw:12V DC Power¦right:HDMI:HDMI Loop Out¦right:RJ-45:DTP3 Out¦right:Captive Screw:RS-232 Over TP | 1.0” | 4.3” | 6.0” |  | 1.0 lb | Yes — rack shelf mountable | No — not included | Yes — required for rack installation | 1 | 12 VDC | 1.0 A max | 12 | 40.9457 | External DC or remote DTP/XTP power | Current 2026 SKU selected; legacy SKU was 60-1869-52.
Receiver | Extron | DTP3 R 201 | 60-1869-63 | 1040 |  |  |  |  | #000000 | left:RJ-45:DTP3 In¦left:USB-C:Config¦left:Captive Screw:12V DC Power¦right:HDMI:HDMI Out¦right:Captive Screw:RS-232 Over DTP3¦right:Captive Screw:Stereo Audio Out | 1.0” | 4.3” | 6.0” |  | 1.0 lb | Yes — rack shelf mountable | No — not included | Yes — required for rack installation | 1 | 12 VDC | 1.0 A max | 12 | 40.9457 | External DC or remote DTP/XTP power | Current 2026 SKU selected; legacy SKU was 60-1869-53.
Receiver | Extron | DTP3 R 201 D, Black | 60-2072-52 | 1390 |  |  |  |  | #000000 | left:RJ-45:DTP3 In¦left:USB-C:Config¦left:Captive Screw:12V DC Power¦right:HDMI:HDMI Out¦right:Captive Screw:RS-232 Over DTP | 4.5” | 2.8” | 2.0” |  | 0.8 lb | No — wallplate/architectural device | N/A — not independently rack mounted | N/A — not rack mounted | NA | 12 VDC | 1.0 A max | 12 | 40.9457 | External DC or remote DTP/XTP power | Black wallplate selected; white is 60-2072-53.
Transmitter | Extron | DTP3 T 301 | 60-1773-52 | 1780 |  |  |  |  | #000000 | left:HDMI:HDMI In¦left:USB-A:USB Host¦left:Captive Screw:Analog Audio In¦right:HDMI:HDMI Loop¦right:RJ-45:DTP3 Out¦right:Captive Screw:RS-232 | 1.0” | 4.3” | 6.0” |  | 1.0 lb | Yes — rack shelf mountable | No — not included | Yes — required for rack installation | 1 | 12 VDC | 1.0 A max | 12 | 40.9457 | External DC or remote DTP/XTP power
Receiver | Extron | DTP3 R 301 | 60-1773-53 | 1880 |  |  |  |  | #000000 | left:RJ-45:DTP3 In¦left:Captive Screw:RS-232¦right:HDMI:HDMI Out¦right:USB-A:USB HID 1¦right:USB-A:USB HID 2¦right:USB-A:USB 2.0 3¦right:USB-A:USB 2.0 4¦right:Captive Screw:Audio Out (L/R) | 1.0” | 4.3” | 6.0” |  | 1.0 lb | Yes — rack shelf mountable | No — not included | Yes — required for rack installation | 1 | 12 VDC | 1.0 A max | 12 | 40.9457 | External DC or remote DTP/XTP power
Transmitter | Extron | DTP3 T 331 | 60-2092-52 | 1780 |  |  |  |  | #000000 | left:HDMI:HDMI In¦left:USB-B:USB 2.0 Host¦right:RJ-45:DTP3 Out¦right:Captive Screw:RS-232¦right:HDMI:HDMI Loop | 1.0” | 4.3” | 6.0” |  | 1.0 lb | Yes — rack shelf mountable | No — not included | Yes — required for rack installation | 1 | 12 VDC | 1.0 A max | 12 | 40.9457 | External DC or remote DTP/XTP power
Receiver | Extron | DTP3 R 331 | 60-2092-53 | 1880 |  |  |  |  | #000000 | left:RJ-45:DTP3 In¦left:Captive Screw:RS-232¦right:HDMI:HDMI Out¦right:USB-A:USB 2.0 Device 1¦right:USB-A:USB 2.0 Device 2¦right:USB-A:USB 2.0 Device 3¦right:USB-A:USB 2.0 Device 4¦right:Captive Screw:Audio Out (L/R) | 1.0” | 4.3” | 6.0” |  | 1.0 lb | Yes — rack shelf mountable | No — not included | Yes — required for rack installation | 1 | 12 VDC | 1.0 A max | 12 | 40.9457 | External DC or remote DTP/XTP power
Transmitter | Extron | DTP3 T 211 | 60-2070-52 | 1470 |  |  |  |  | #000000 | left:USB-C:USB-C In (100W PD)¦left:HDMI:HDMI Loop Out¦right:RJ-45:DTP3 Out¦right:Captive Screw:RS-232 | 1.0” | 4.3” | 6.0” |  | 1.0 lb | Yes — rack shelf mountable | No — not included | Yes — required for rack installation | 1 | 12 VDC | 1.0 A max | 12 | 40.9457 | External DC or remote DTP/XTP power
AVoIP | Extron | NAV E 101 | 60-1525-12 | 2550 |  |  |  |  | #000000 | left:HDMI:HDMI In (4K60 4:4:4)¦left:HDMI:HDMI Loop Thru¦left:Captive Screw:Analog Audio (L/R)¦left:Captive Screw:Contact Closure¦left:Captive Screw:RS-232¦left:Captive Screw:IR¦right:RJ-45:1G IP (PURE3) | 1.0” | 4.3” | 6.0” |  | 1.0 lb | Yes — rack shelf mountable | No — not included | Yes — required for rack installation | 1 | 44–57 VDC | 0.60 A max | 25.5 | 87.0096 | PoE+ or external DC power supply
AVoIP | Extron | NAV E 121 | 60-2040-01 | 1460 |  |  |  |  | #000000 | left:HDMI:HDMI In (4K60 4:4:4)¦left:HDMI:HDMI Loop Out¦left:Captive Screw:RS-232¦right:RJ-45:1G IP (PURE3) | 1.0” | 4.3” | 6.0” |  | 1.0 lb | Yes — rack shelf mountable | No — not included | Yes — required for rack installation | 1 | 44–57 VDC | 0.60 A max | 25.5 | 87.0096 | PoE+ or external DC power supply
AVoIP | Extron | NAV E 222 | 60-2069-01 | 2390 |  |  |  |  | #000000 | left:USB-C:USB-C In (Input 1)¦left:HDMI:HDMI In (Input 2)¦right:HDMI:HDMI Out¦right:Captive Screw:RS-232¦right:Captive Screw:IR¦right:Captive Screw:Digital I/O¦right:RJ-45:1G IP (PURE3) | 1.0” | 4.3” | 6.0” |  | 1.0 lb | Yes — rack shelf mountable | No — not included | Yes — required for rack installation | 1 | 44–57 VDC | 0.60 A max | 25.5 | 87.0096 | PoE+ or external DC power supply
AVoIP | Extron | NAV E 111 DTP3 | 60-1525-16 | 3560 |  |  |  |  | #000000 | left:RJ-45:DTP3/DTP In (CAT6A)¦right:HDMI:HDMI Out¦right:RJ-45:1G IP (PURE3) | 4.5” | 2.8” | 2.0” |  | 0.8 lb | No — wallplate/architectural device | N/A — not independently rack mounted | N/A — not rack mounted | NA | 44–57 VDC | 0.60 A max | 25.5 | 87.0096 | PoE+ or external DC power supply
AVoIP | Extron | NAV 10E 101 | 60-1572-15 | 3150 |  |  |  |  | #000000 | left:HDMI:HDMI In (4K60 4:4:4)¦left:HDMI:HDMI Loop Thru¦left:Captive Screw:Analog Audio (L/R)¦left:Captive Screw:Contact Closure¦left:Captive Screw:RS-232¦left:Captive Screw:IR¦right:LC Fiber:10G IP | 1.0” | 4.3” | 6.0” |  | 1.0 lb | Yes — rack shelf mountable | No — not included | Yes — required for rack installation | 1 | 44–57 VDC | 0.60 A max | 25.5 | 87.0096 | PoE+ or external DC power supply | Multimode fiber variant selected; singlemode is 60-1572-16.
AVoIP | Extron | NAV SD 101 | 60-1525-14 | 2620 |  |  |  |  | #000000 | left:RJ-45:1G IP (PURE3)¦right:HDMI:HDMI Scaled Out¦right:Captive Screw:Analog Audio (L/R)¦right:Captive Screw:RS-232¦right:Captive Screw:IR | 1.0” | 4.3” | 6.0” |  | 1.0 lb | Yes — rack shelf mountable | No — not included | Yes — required for rack installation | 1 | 44–57 VDC | 0.60 A max | 25.5 | 87.0096 | PoE+ or external DC power supply
AVoIP | Extron | NAV SD 121 | 60-2040-02 | 2090 |  |  |  |  | #000000 | left:RJ-45:1G IP (PURE3)¦right:HDMI:HDMI Scaled Out¦right:Captive Screw:RS-232¦right:Captive Screw:IR¦right:Captive Screw:Digital I/O | 1.0” | 4.3” | 6.0” |  | 1.0 lb | Yes — rack shelf mountable | No — not included | Yes — required for rack installation | 1 | 44–57 VDC | 0.60 A max | 25.5 | 87.0096 | PoE+ or external DC power supply
AVoIP | Extron | NAV SD 501 | 60-1525-03 | 2910 |  |  |  |  | #000000 | left:RJ-45:1G IP (PURE3)¦right:HDMI:HDMI Out¦right:Captive Screw:Analog Audio (L/R)¦right:Captive Screw:RS-232¦right:Captive Screw:IR¦right:USB-C:USB 2.0¦right:RJ-45:Ethernet Pass (EXT) | 1.0” | 4.3” | 6.0” |  | 1.0 lb | Yes — rack shelf mountable | No — not included | Yes — required for rack installation | 1 | 44–57 VDC | 0.60 A max | 25.5 | 87.0096 | PoE+ or external DC power supply
AVoIP | Extron | NAVigator | 60-1534-01 | 2420 |  |  |  |  | #000000 | left:RJ-45:OOB (Out-of-Band)¦left:RJ-45:NAV/PoE¦left:USB Mini-B:Config | 1.75” | 8.7” | 9.5” |  | 3.0 lb | Yes — rack shelf mountable | No — not included | Yes — required for rack installation | 1 | 100–240 VAC, 50/60 Hz | 1.0 A max @ 100 VAC | 100 | 341.2142 | Internal AC power supply
DSP | Extron | DMP 64 Plus C | 60-1823-01 | 2680 |  |  |  |  | #000000 | left:Captive Screw:Mic/Line In (6ch AEC)¦left:Captive Screw:ACP (I/O)¦left:Captive Screw:RS-232 (Remote)¦left:USB-B:USB Audio¦right:Captive Screw:Line Out (4ch)¦right:RJ-45:LAN¦right:RJ-45:DMP EXP Port | 1.75” | 8.7” | 9.5” |  | 3.0 lb | Yes — rack shelf mountable | No — not included | Yes — required for rack installation | 1 | 100–240 VAC, 50/60 Hz | 1.0 A max @ 100 VAC | 100 | 341.2142 | Internal AC power supply
DSP | Extron | DMP 64 Plus C AT | 60-1823-10 | 3160 |  |  |  |  | #000000 | left:Captive Screw:Mic/Line In (6ch AEC)¦left:RJ-45:Dante Primary (PoE+)¦left:RJ-45:Dante Secondary¦left:Captive Screw:ACP (I/O)¦left:Captive Screw:RS-232 (Remote)¦left:USB-B:USB Audio¦right:Captive Screw:Line Out (4ch)¦right:RJ-45:LAN¦right:RJ-45:DMP EXP Port | 1.75” | 8.7” | 9.5” |  | 3.0 lb | Yes — rack shelf mountable | No — not included | Yes — required for rack installation | 1 | 100–240 VAC, 50/60 Hz | 1.0 A max @ 100 VAC | 100 | 341.2142 | Internal AC power supply
DSP | Extron | DMP 128 Plus C | 60-1511-01 | 2920 |  |  |  |  | #000000 | left:Captive Screw:Mic/Line In (12ch)¦left:Captive Screw:ACP (I/O)¦left:Captive Screw:RS-232 (Remote)¦left:USB-B:USB Audio (4ch)¦right:Captive Screw:Line Out (8ch)¦right:RJ-45:LAN¦right:RJ-45:DMP EXP Port | 1.75” | 17.5” | 12.0” |  | 8.0 lb | Yes — direct rack mount | Yes — included | No — shelf not required | 1 | 100–240 VAC, 50/60 Hz | 1.0 A max @ 100 VAC | 100 | 341.2142 | Internal AC power supply
DSP | Extron | DMP 128 Plus AT | 60-1511-10 | 3530 |  |  |  |  | #000000 | left:Captive Screw:Mic/Line In (12ch 8AEC)¦left:RJ-45:Dante Secondary 1¦left:RJ-45:Dante Secondary 2¦left:RJ-45:Dante Primary 1¦left:RJ-45:Dante Primary 2¦left:Captive Screw:ACP (I/O)¦left:Captive Screw:RS-232 (Remote)¦left:USB-B:USB Audio (4ch)¦right:Captive Screw:Line Out (8ch)¦right:RJ-45:LAN¦right:RJ-45:DMP EXP Port | 1.75” | 17.5” | 12.0” |  | 8.0 lb | Yes — direct rack mount | Yes — included | No — shelf not required | 1 | 100–240 VAC, 50/60 Hz | 1.0 A max @ 100 VAC | 100 | 341.2142 | Internal AC power supply
DSP | Extron | DMP 128 Plus C AT | 60-1512-10 | 4610 |  |  |  |  | #000000 | left:Captive Screw:Mic/Line In (12ch 8AEC)¦left:RJ-45:Dante Secondary 1¦left:RJ-45:Dante Secondary 2¦left:RJ-45:Dante Primary 1¦left:RJ-45:Dante Primary 2¦left:Captive Screw:ACP (I/O)¦left:Captive Screw:RS-232 (Remote)¦left:USB-B:USB Audio (4ch)¦right:Captive Screw:Line Out (8ch)¦right:RJ-45:LAN¦right:RJ-45:DMP EXP Port | 1.75” | 17.5” | 12.0” |  | 8.0 lb | Yes — direct rack mount | Yes — included | No — shelf not required | 1 | 100–240 VAC, 50/60 Hz | 1.0 A max @ 100 VAC | 100 | 341.2142 | Internal AC power supply
Amplifier | Extron | XPA Ultra | 60-1761-02 | 1110 |  |  |  |  | #000000 | left:Captive Screw:Audio In 1¦left:Captive Screw:Audio In 2¦right:Captive Screw:Spkr Out 1 70V¦right:Captive Screw:Spkr Out 2 70V | 1.75” | 17.5” | 12.0” |  | 10.5 lb | Yes — direct rack mount | Yes — included | No — shelf not required | 1 | 100–240 VAC, 50/60 Hz | 1.5 A max @ 100 VAC | 150 | 511.8213 | Internal AC power supply | Mapped by 2-channel 70V output to XPA U 1002-70V.
Amplifier | Extron | XPA Ultra | 60-1760-02 | 1690 |  |  |  |  | #000000 | left:Captive Screw:Audio In 1¦left:Captive Screw:Audio In 2¦left:Captive Screw:Audio In 3¦left:Captive Screw:Audio In 4¦right:Captive Screw:Spkr Out 1 70V¦right:Captive Screw:Spkr Out 2 70V¦right:Captive Screw:Spkr Out 3 70V¦right:Captive Screw:Spkr Out 4 70V | 1.75” | 17.5” | 12.0” |  | 10.5 lb | Yes — direct rack mount | Yes — included | No — shelf not required | 1 | 100–240 VAC, 50/60 Hz | 1.5 A max @ 100 VAC | 150 | 511.8213 | Internal AC power supply | Mapped by 4-channel 70V output to XPA U 1004-70V.
Amplifier | Extron | NetPA Ultra | 60-1766-02 | 3140 |  |  |  |  | #000000 | left:Captive Screw:Mic/Line In 1¦left:Captive Screw:Mic/Line In 2¦left:Captive Screw:Mic/Line In 3¦left:Captive Screw:Mic/Line In 4¦right:Captive Screw:Line Out 1¦right:Captive Screw:Line Out 2¦right:Captive Screw:Line Out 3¦right:Captive Screw:Line Out 4¦right:Captive Screw:Spkr Out 1 70V¦right:Captive Screw:Spkr Out 2 70V¦right:Captive Screw:Spkr Out 3 70V¦right:Captive Screw:Spkr Out 4 70V¦left:RJ45:Dante | 1.75” | 17.5” | 12.0” |  | 10.5 lb | Yes — direct rack mount | Yes — included | No — shelf not required | 1 | 100–240 VAC, 50/60 Hz | 1.5 A max @ 100 VAC | 150 | 511.8213 | Internal AC power supply | Mapped by 4-channel Dante/70V output to NetPA U 1004-70V.
Amplifier | Extron | NetPA Ultra | 60-2027-01 | 6390 |  |  |  |  | #000000 | left:Captive Screw:Line In 1¦left:Captive Screw:Line In 2¦left:Captive Screw:Line In 3¦left:Captive Screw:Line In 4¦left:Captive Screw:Line In 5¦left:Captive Screw:Line In 6¦left:Captive Screw:Line In 7¦left:Captive Screw:Line In 8¦right:Captive Screw:Line Out 1¦right:Captive Screw:Line Out 2¦right:Captive Screw:Line Out 3¦right:Captive Screw:Line Out 4¦right:Captive Screw:Line Out 5¦right:Captive Screw:Line Out 6¦right:Captive Screw:Line Out 7¦right:Captive Screw:Line Out 8¦right:Captive Screw:Spkr Out 1¦right:Captive Screw:Spkr Out 2¦right:Captive Screw:Spkr Out 3¦right:Captive Screw:Spkr Out 4¦right:Captive Screw:Spkr Out 5¦right:Captive Screw:Spkr Out 6¦right:Captive Screw:Spkr Out 7¦right:Captive Screw:Spkr Out 8¦left:RJ45:Dante 1¦left:RJ45:Dante 2 | 1.75” | 17.5” | 12.0” |  | 10.5 lb | Yes — direct rack mount | Yes — included | No — shelf not required | 1 | 100–240 VAC, 50/60 Hz | 1.5 A max @ 100 VAC | 150 | 511.8213 | Internal AC power supply | Mapped by 8-channel configurable output to NetPA U 2008 FX.
Amplifier | Extron | NetPA Ultra FX | 60-2028-01 | 3990 |  |  |  |  | #000000 | left:Captive Screw:Line In 1¦left:Captive Screw:Line In 2¦left:Captive Screw:Line In 3¦left:Captive Screw:Line In 4¦right:Captive Screw:Line Out 1¦right:Captive Screw:Line Out 2¦right:Captive Screw:Line Out 3¦right:Captive Screw:Line Out 4¦right:Captive Screw:Spkr Out 1¦right:Captive Screw:Spkr Out 2¦right:Captive Screw:Spkr Out 3¦right:Captive Screw:Spkr Out 4¦left:RJ45:Dante 1¦left:RJ45:Dante 2 | 1.75” | 17.5” | 12.0” |  | 10.5 lb | Yes — direct rack mount | Yes — included | No — shelf not required | 1 | 100–240 VAC, 50/60 Hz | 1.5 A max @ 100 VAC | 150 | 511.8213 | Internal AC power supply | Mapped by 4-channel shared-output architecture to NetPA U 2004 FX; 8-channel model is 60-2027-01.
Amplifier | Extron | NetPA 204 POE | 60-2047-01 | 830 |  |  |  |  | #000000 | left:RJ45:Dante/PoE++¦right:2-Pin Connector:Spkr Out 1 4/8ohm¦right:2-Pin Connector:Spkr Out 2 4/8ohm¦right:2-Pin Connector:Spkr Out 3 4/8ohm¦right:2-Pin Connector:Spkr Out 4 4/8ohm | 1.75” | 17.5” | 12.0” |  | 10.5 lb | Yes — direct rack mount | Yes — included | No — shelf not required | 1 | 100–240 VAC, 50/60 Hz | 1.5 A max @ 100 VAC | 150 | 511.8213 | Internal AC power supply
Control | Extron | IPCP Pro 250 xi | 60-1911-01 | 1690 |  |  |  |  | #000000 | right:Captive Screw:COM 1¦right:Captive Screw:COM 2¦left:Captive Screw:Digital I/O 1¦left:Captive Screw:Digital I/O 2¦left:Captive Screw:Digital I/O 3¦left:Captive Screw:Digital I/O 4¦right:Captive Screw:Relay 1¦right:Captive Screw:Relay 2¦right:Captive Screw:eBUS¦right:Captive Screw:IR/S¦left:RJ45:LAN | 1.0” | 8.7” | 6.0” |  | 2.0 lb | Yes — rack shelf mountable | No — not included | Yes — required for rack installation | 1 | 12 VDC | 1.0 A max | 12 | 40.9457 | External DC power supply | Base processor selected; LinkLicense UI-upgrade bundle is 60-1911-01A.
Control | Extron | IPCP Pro 550 xi | 60-1913-01A | 6050 |  |  |  |  | #000000 | right:Captive Screw:Switched 12VDC Out 1¦right:Captive Screw:Switched 12VDC Out 2¦right:Captive Screw:Switched 12VDC Out 3¦right:Captive Screw:Switched 12VDC Out 4¦right:Captive Screw:COM 1¦right:Captive Screw:COM 2¦right:Captive Screw:COM 3¦right:Captive Screw:COM 4¦right:Captive Screw:COM 5¦right:Captive Screw:COM 6¦right:Captive Screw:COM 7¦right:Captive Screw:COM 8¦right:Captive Screw:IR/Serial 1¦right:Captive Screw:IR/Serial 2¦right:Captive Screw:IR/Serial 3¦right:Captive Screw:IR/Serial 4¦right:Captive Screw:IR/Serial 5¦right:Captive Screw:IR/Serial 6¦right:Captive Screw:IR/Serial 7¦right:Captive Screw:IR/Serial 8¦right:Captive Screw:Relay 1¦right:Captive Screw:Relay 2¦right:Captive Screw:Relay 3¦right:Captive Screw:Relay 4¦right:Captive Screw:Relay 5¦right:Captive Screw:Relay 6¦right:Captive Screw:Relay 7¦right:Captive Screw:Relay 8¦left:Captive Screw:Flex I/O 1¦left:Captive Screw:Flex I/O 2¦left:Captive Screw:Flex I/O 3¦left:Captive Screw:Flex I/O 4¦right:Captive Screw:eBUS¦left:RJ45:LAN | 1.75” | 17.5” | 12.0” |  | 8.0 lb | Yes — direct rack mount | Yes — included | No — shelf not required | 1 | 100–240 VAC, 50/60 Hz | 0.8 A max | 45 | 153.5464 | Internal AC power supply | Public SKU includes the LinkLicense for User Interfaces upgrade.
Control | Extron | TLP Pro 725T | 60-1562-02 | 2530 |  |  |  |  | #000000 | left:RJ-45:LAN / PoE¦left:USB:USB | 5.4” | 7.2” | 4.8” |  | 2.0 lb | No — tabletop/wall device | N/A — not independently rack mounted | N/A — not rack mounted | NA | 44–57 VDC | 0.35 A max | 15.4 | 52.547 | PoE (IEEE 802.3af) | Legacy black tabletop model. Legacy public 2024 MSRP.
Control | Extron | TLP Pro 1025T | 60-1565-02 | 3230 |  |  |  |  | #000000 | left:RJ-45:LAN / PoE+¦left:USB:USB | 7.2” | 10.3” | 5.4” |  | 3.5 lb | No — tabletop/wall device | N/A — not independently rack mounted | N/A — not rack mounted | NA | 44–57 VDC | 0.60 A max | 25.5 | 87.0096 | PoE+ (IEEE 802.3at) | Black tabletop model selected; white is 60-1565-03. Legacy public 2024 MSRP.
Control | Extron | TLP Pro 1530T | 60-2001-02 | 6060 |  |  |  |  | #000000 | left:RJ-45:LAN / PoE++¦left:USB:USB | 10.1” | 15.0” | 6.8” |  | 6.5 lb | No — tabletop/wall device | N/A — not independently rack mounted | N/A — not rack mounted | NA | 44–57 VDC | 0.75 A max | 35 | 119.425 | PoE++ / external 12 VDC | No 1530T SKU found; mapped to current TLP Pro 1535T black.
Control | Extron | TLS 525T | 60-1559-02 | 2070 |  |  |  |  | #000000 | left:RJ-45:LAN / PoE¦left:USB:USB | 4.2” | 6.2” | 3.5” |  | 1.5 lb | No — tabletop/wall device | N/A — not independently rack mounted | N/A — not rack mounted | NA | 44–57 VDC | 0.35 A max | 15.4 | 52.547 | PoE (IEEE 802.3af) | TLS appears to be a typo; mapped to legacy TLP Pro 525T black. Legacy public 2024 MSRP.
Control | Extron | NBP 200 | 60-1795-01 | 1040 |  |  |  |  | #000000 | left:RJ-45:LAN / PoE | 4.5” | 4.6” | 1.7” |  | 0.7 lb | No — architectural control panel | N/A — not independently rack mounted | N/A — not rack mounted | NA | 44–57 VDC | 0.30 A max | 13 | 44.3578 | PoE (IEEE 802.3af)
Speaker | Extron | FF 220T | 42-141-03 | 630 |  |  |  |  | #000000 | left:Captive Screw:70V Input | 23.7” | 23.7” | 3.25” |  | 16.0 lb | No — loudspeaker/enclosure | N/A — not independently rack mounted | N/A — not rack mounted | NA | N/A | N/A | 0 | 0 | Passive device — no power supply | 2 ft × 2 ft enclosure selected; 600 mm × 600 mm version is 42-141-23.
Speaker | Extron | SI 26CT | 42-070-03 | 420 |  |  |  |  | #000000 | left:Captive Screw:70V Input | 9.6" |  |  | 11.7" | 9.0 lb | No — loudspeaker/enclosure | N/A — not independently rack mounted | N/A — not rack mounted | NA | N/A | N/A | 0 | 0 | Passive device — no power supply | Retired, sold as a pair; historical public MSRP. Circular product: physical size recorded as Height × Diameter.
Transmitter | Extron | DTP3 T 101 D | 60-1902-52 | 1360 |  |  |  |  | #000000 | left:HDMI:HDMI In¦left:Captive Screw:12VDC Power In¦right:RJ45:DTP/HDBT Out | 2.8" | 1.7" | 1.9" |  | 0.4 lb | No — wall/furniture mount | NA | NA | NA | 12 VDC | 1.0 A max | 12 | 40.9457 | External DC or remote DTP/XTP power | Black wallplate selected; white is 60-1902-53.
Transmitter | Extron | DTP3 T 203 | 60-1885-52 | 2300 |  |  |  |  | #000000 | left:IEC:AC Power In¦left:HDMI:HDMI In 1¦left:HDMI:HDMI In 2¦left:USB-C:USB-C In 3¦right:HDMI:HDMI/CEC Out A¦right:RJ45:DTP/HDBT Out B¦left:RJ45:LAN | 1.75" | 8.75" | 8.50" |  | 2.17 lb | Yes — rack shelf mountable | No | Yes — optional 1U rack shelf required | 1 | 12 VDC | 1.0 A max | 12 | 40.9457 | External DC or remote DTP/XTP power
Transmitter | Extron | DTP3 T 212 D | 60-1714-52 | 1670 |  |  |  |  | #000000 | left:HDMI:HDMI In¦left:3.5mm:Audio In¦left:USB-C:USB-C In¦left:Captive Screw:12VDC Power In¦right:RJ45:DTP/HDBT Out | 2.8" | 1.7" | 1.9" |  | 0.55 lb | No — wall/furniture mount | NA | NA | NA | 12 VDC | 1.0 A max | 12 | 40.9457 | External DC or remote DTP/XTP power | Black wallplate selected; white is 60-1714-53.
Transmitter | Extron | DTP2 T 211 | 60-1631-62 | 920 |  |  |  |  | #000000 | left:HDMI:HDMI In¦left:3.5mm:Audio In¦left:Captive Screw:12VDC Power In¦right:RJ45:DTP2 Out | 1.0" | 4.3" | 6.0" |  | 0.562 lb | Yes — rack shelf mountable | No | Yes — optional 1U rack shelf required | 1 | 12 VDC | 1.0 A max | 12 | 40.9457 | External DC or remote DTP/XTP power | Current 2026 SKU selected; legacy SKU was 60-1631-52.
Transmitter | Extron | DTP2 T 212 | 60-1587-52 | 2180 |  |  |  |  | #000000 | left:HDMI:HDMI In 1¦left:HDMI:HDMI In 2¦left:3.5mm:Audio In¦left:Captive Screw:12VDC Power In¦right:HDMI:HDMI Out A¦right:RJ45:DTP2/HDBT Out B | 1.0" | 8.75" | 6.0" |  | 1.0 lb | Yes — rack shelf mountable | No | Yes — optional 1U rack shelf required | 1 | 12 VDC | 1.0 A max | 12 | 40.9457 | External DC or remote DTP/XTP power
Transmitter | Extron | DTP2 T 204 | 60-1626-52 | 1690 |  |  |  |  | #000000 | left:HDMI:HDMI In 1¦left:HDMI:HDMI In 2¦left:HDMI:HDMI In 3¦left:HDMI:HDMI In 4¦left:Captive Screw:12VDC Power In¦right:RJ45:DTP2/HDBT Out¦left:RJ45:LAN | 1.7" | 8.75" | 4.5" |  | 1.25 lb | Yes — rack shelf mountable | No | Yes — optional 1U rack shelf required | 1 | 12 VDC | 1.0 A max | 12 | 40.9457 | External DC or remote DTP/XTP power
Receiver | Extron | DTP2 R 211 | 60-1631-63 | 930 |  |  |  |  | #000000 | left:Captive Screw:12VDC Power In¦left:RJ45:DTP2/HDBT In¦right:HDMI:HDMI Out¦right:3.5mm:Audio Out¦right:Captive Screw:Audio Out L¦right:Captive Screw:Audio Out R | 1.0" | 4.3" | 6.0" |  | 0.562 lb | Yes — rack shelf mountable | No | Yes — optional 1U rack shelf required | 1 | 12 VDC | 1.0 A max | 12 | 40.9457 | External DC or remote DTP/XTP power | Current 2026 SKU selected; legacy SKU was 60-1631-53.
Receiver | Extron | DTP2 R 212 | 60-1588-52 | 2180 |  |  |  |  | #000000 | left:Captive Screw:12VDC Power In¦left:HDMI:HDMI In 1¦left:RJ45:DTP2/HDBT In 2¦right:HDMI:HDMI Out¦right:Captive Screw:Audio Out L¦right:Captive Screw:Audio Out R¦left:RJ45:LAN | 1.0" | 13.1" | 6.0" |  | 1.51 lb | Yes — rack shelf mountable | No | Yes — optional 1U rack shelf required | 1 | 12 VDC | 1.0 A max | 12 | 40.9457 | External DC or remote DTP/XTP power
Transmitter | Extron | DTP HDMI 4K 230 Tx | 60-1271-12 | 600 |  |  |  |  | #000000 | left:Captive Screw:12VDC Power In¦left:3.5mm:Audio In¦left:HDMI:HDMI In¦right:RJ45:DTP Out | 1.0" | 4.3" | 3.0" |  | NA | Yes — rack shelf mountable | No | Yes — optional 1U rack shelf required | 1 | 12 VDC | 1.0 A max | 12 | 40.9457 | External DC or remote DTP/XTP power
Transmitter | Extron | DTP T HWP 4K 231 D | 60-1421-12 | 740 |  |  |  |  | #000000 | left:Captive Screw:12VDC Power In¦left:3.5mm:Audio In¦left:HDMI:HDMI In¦right:RJ45:DTP/HDBT Out | 2.8" | 1.7" | 1.9" |  | 0.2 lb | No — wall/furniture mount | NA | NA | NA | 48 VDC nominal | 0.35 A max | 15 | 51.1821 | Remote power over DTP/XTP or external DC | Black wallplate selected; white is 60-1421-13.
Transmitter | Extron | DTP T UWP 4K 232 D | 60-1755-12 | 1350 |  |  |  |  | #000000 | left:Captive Screw:12VDC Power In¦left:HDMI:HDMI In¦left:3.5mm:Audio In 1¦left:VGA:VGA In¦left:3.5mm:Audio In 2¦right:RJ45:DTP Out | 2.70" | 3.50" | 1.90" |  | 0.4 lb | No — wall/furniture mount | NA | NA | NA | 48 VDC nominal | 0.35 A max | 15 | 51.1821 | Remote power over DTP/XTP or external DC | Black wallplate selected; white is 60-1755-13.
Transmitter | Extron | DTP HD DA 4K 230 | 60-1437-01 | 3470 |  |  |  |  | #000000 | left:IEC:AC Power In¦left:3.5mm:Audio In¦left:HDMI:HDMI In¦right:HDMI:HDMI Loop Out¦right:RJ45:DTP Out 1¦right:RJ45:DTP Out 2¦right:RJ45:DTP Out 3¦right:RJ45:DTP Out 4¦left:RJ45:LAN | 1.75" | 17.5" | 10.6" |  | 4.9 lb | Yes — direct rack mount | Yes — included | No | 1 | 100–240 VAC, 50/60 Hz | 0.8 A max @ 100 VAC | 80 | 272.9714 | Internal AC power supply | Four-output DA selected from the listed ports (DTP HD DA4 4K 230).
Transmitter | Extron | DTP T DSW 4K 233 | 60-1487-12 | 1830 |  |  |  |  | #000000 | left:Captive Screw:12VDC Power In¦left:3.5mm:Audio In¦left:VGA:VGA In 1¦left:HDMI:HDMI In 2¦left:DisplayPort:DisplayPort In 3¦right:RJ45:DTP/HDBT Out | 4.5” | 2.8” | 2.0” |  | 0.8 lb | No — wallplate/architectural device | N/A — not independently rack mounted | N/A — not rack mounted | NA | 48 VDC nominal | 0.35 A max | 15 | 51.1821 | Remote power over DTP/XTP or external DC
Transmitter | Extron | DTP T USW 233 | 60-1551-12 | 1710 |  |  |  |  | #000000 | left:Captive Screw:12VDC Power In¦left:3.5mm:Audio In¦left:VGA:VGA In 1¦left:HDMI:HDMI In 2¦left:HDMI:HDMI In 3¦right:RJ45:DTP/HDBT Out | 1.0” | 8.7” | 6.0” |  | 2.0 lb | Yes — rack shelf mountable | No — not included | Yes — required for rack installation | 1 | 48 VDC nominal | 0.35 A max | 15 | 51.1821 | Remote power over DTP/XTP or external DC
Transmitter | Extron | DTP T HD2 4K 230 | 60-1491-12 | 980 |  |  |  |  | #000000 | left:Captive Screw:12VDC Power In¦left:HDMI:HDMI In¦right:HDMI:HDMI Loop Out¦right:RJ45:DTP/HDBT Out | 1.0” | 4.3” | 6.0” |  | 1.0 lb | Yes — rack shelf mountable | No — not included | Yes — required for rack installation | 1 | 12 VDC | 1.0 A max | 12 | 40.9457 | External DC or remote DTP/XTP power
Transmitter | Extron | DTP T HWP 232 D | 60-1365-63 | 1340 |  |  |  |  | #000000 | left:Captive Screw:12VDC Power In¦left:HDMI:HDMI In 1¦left:3.5mm:Audio In 1¦left:HDMI:HDMI In 2¦left:3.5mm:Audio In 2¦right:Captive Screw:IR Out¦right:RJ45:DTP Out | 4.5” | 2.8” | 2.0” |  | 0.8 lb | No — wallplate/architectural device | N/A — not independently rack mounted | N/A — not rack mounted | NA | 48 VDC nominal | 0.35 A max | 15 | 51.1821 | Remote power over DTP/XTP or external DC | Current white wallplate SKU selected; legacy white SKU was 60-1365-13.
Transmitter | Extron | DTP HDMI 4K 330 Tx | 60-1331-12 | 690 |  |  |  |  | #000000 | left:Captive Screw:12VDC Power In¦left:3.5mm:Audio In¦left:HDMI:HDMI In¦right:RJ45:DTP Out | 1.0” | 4.3” | 6.0” |  | 1.0 lb | Yes — rack shelf mountable | No — not included | Yes — required for rack installation | 1 | 12 VDC | 1.0 A max | 12 | 40.9457 | External DC or remote DTP/XTP power
Transmitter | Extron | DTP HD DA 4K 330 | 60-1437-51 | 3960 |  |  |  |  | #000000 | left:IEC:AC Power In¦left:3.5mm:Audio In¦left:HDMI:HDMI In¦right:HDMI:HDMI Loop Out¦right:RJ45:DTP Out 1¦right:RJ45:DTP Out 2¦right:RJ45:DTP Out 3¦right:RJ45:DTP Out 4¦left:RJ45:LAN | 4.5” | 2.8” | 2.0” |  | 0.8 lb | No — wallplate/architectural device | N/A — not independently rack mounted | N/A — not rack mounted | NA | 100–240 VAC, 50/60 Hz | 0.8 A max @ 100 VAC | 80 | 272.9714 | Internal AC power supply | Four-output DA selected from the listed ports (DTP HD DA4 4K 330).
Transmitter | Extron | DTP T SW4 HD 4K | 60-1625-01 | 1460 |  |  |  |  | #000000 | left:Captive Screw:12VDC Power In¦left:HDMI:HDMI In 1¦left:HDMI:HDMI In 2¦left:HDMI:HDMI In 3¦left:HDMI:HDMI In 4¦right:RJ45:DTP/HDBT Out | 1.0” | 8.7” | 6.0” |  | 2.0 lb | Yes — rack shelf mountable | No — not included | Yes — required for rack installation | 1 | 12 VDC | 1.0 A max | 12 | 40.9457 | External DC or remote DTP/XTP power
Transmitter | Extron | DTP T DSW 4K 333 | 60-1487-52 | 1950 |  |  |  |  | #000000 | left:Captive Screw:12VDC Power In¦left:3.5mm:Audio In¦left:VGA:VGA In 1¦left:HDMI:HDMI In 2¦left:DisplayPort:DisplayPort In 3¦right:RJ45:DTP/HDBT Out | 4.5” | 2.8” | 2.0” |  | 0.8 lb | No — wallplate/architectural device | N/A — not independently rack mounted | N/A — not rack mounted | NA | 48 VDC nominal | 0.35 A max | 15 | 51.1821 | Remote power over DTP/XTP or external DC
Transmitter | Extron | DTP T HD2 4K 330 | 60-1491-52 | 1110 |  |  |  |  | #000000 | left:Captive Screw:12VDC Power In¦left:HDMI:HDMI In¦right:HDMI:HDMI Loop Out¦right:RJ45:DTP/HDBT Out | 1.0” | 4.3” | 6.0” |  | 1.0 lb | Yes — rack shelf mountable | No — not included | Yes — required for rack installation | 1 | 12 VDC | 1.0 A max | 12 | 40.9457 | External DC or remote DTP/XTP power
Transmitter | Extron | DTP T HWP 4K 331 D | 60-1421-52 | 870 |  |  |  |  | #000000 | left:Captive Screw:12VDC Power In¦left:3.5mm:Audio In¦left:HDMI:HDMI In¦right:RJ45:DTP/HDBT Out | 4.5” | 2.8” | 2.0” |  | 0.8 lb | No — wallplate/architectural device | N/A — not independently rack mounted | N/A — not rack mounted | NA | 48 VDC nominal | 0.35 A max | 15 | 51.1821 | Remote power over DTP/XTP or external DC | Black wallplate selected; white is 60-1421-53.
Transmitter | Extron | DTP T USW 333 | 60-1551-52 | 1830 |  |  |  |  | #000000 | left:Captive Screw:12VDC Power In¦left:3.5mm:Audio In¦left:VGA:VGA In 1¦left:HDMI:HDMI In 2¦left:HDMI:HDMI In 3¦right:RJ45:DTP/HDBT Out | 1.0” | 8.7” | 6.0” |  | 2.0 lb | Yes — rack shelf mountable | No — not included | Yes — required for rack installation | 1 | 48 VDC nominal | 0.35 A max | 15 | 51.1821 | Remote power over DTP/XTP or external DC
Transmitter | Extron | DTP T UWP 4K 332 D | 60-1755-52 | 1460 |  |  |  |  | #000000 | left:Captive Screw:12VDC Power In¦left:HDMI:HDMI In¦left:3.5mm:Audio In 1¦left:VGA:VGA In¦left:3.5mm:Audio In 2¦right:RJ45:DTP Out | 4.5” | 2.8” | 2.0” |  | 0.8 lb | No — wallplate/architectural device | N/A — not independently rack mounted | N/A — not rack mounted | NA | 48 VDC nominal | 0.35 A max | 15 | 51.1821 | Remote power over DTP/XTP or external DC | Black wallplate selected; white is 60-1755-53.
Transmitter | Extron | DTP T DP 4K 230 | 60-1076-12 | 690 |  |  |  |  | #000000 | left:Captive Screw:12VDC Power In¦left:3.5mm:Audio In¦left:DisplayPort:DisplayPort In¦right:RJ45:DTP/HDBT Out | 4.5” | 2.8” | 2.0” |  | 0.8 lb | No — wallplate/architectural device | N/A — not independently rack mounted | N/A — not rack mounted | NA | 12 VDC | 1.0 A max | 12 | 40.9457 | External DC or remote DTP/XTP power
Transmitter | Extron | DTP T DP 4K 330 | 60-1076-52 | 810 |  |  |  |  | #000000 | left:Captive Screw:12VDC Power In¦left:3.5mm:Audio In¦left:DisplayPort:DisplayPort In¦right:RJ45:DTP/HDBT Out | 4.5” | 2.8” | 2.0” |  | 0.8 lb | No — wallplate/architectural device | N/A — not independently rack mounted | N/A — not rack mounted | NA | 12 VDC | 1.0 A max | 12 | 40.9457 | External DC or remote DTP/XTP power
Receiver | Extron | DTP HDMI 4K 230 Rx | 60-1271-13 | 600 |  |  |  |  | #000000 | left:Captive Screw:12VDC Power In¦left:RJ45:DTP In¦right:HDMI:HDMI Out¦right:Captive Screw:Audio Out L¦right:Captive Screw:Audio Out R | 1.0” | 4.3” | 6.0” |  | 1.0 lb | Yes — rack shelf mountable | No — not included | Yes — required for rack installation | 1 | 12 VDC | 1.0 A max | 12 | 40.9457 | External DC or remote DTP/XTP power
Receiver | Extron | DTP R HWP 4K 231 D | 60-1531-12 | 870 |  |  |  |  | #000000 | left:Captive Screw:12VDC Power In¦left:RJ45:DTP In¦right:HDMI:HDMI Out¦right:Captive Screw:Audio Out L¦right:Captive Screw:Audio Out R | 4.5” | 2.8” | 2.0” |  | 0.8 lb | No — wallplate/architectural device | N/A — not independently rack mounted | N/A — not rack mounted | NA | 48 VDC nominal | 0.35 A max | 15 | 51.1821 | Remote power over DTP/XTP or external DC | Black wallplate selected; white is 60-1531-13.
Receiver | Extron | DTP R DP 4K 230 | 60-1076-23 | 690 |  |  |  |  | #000000 | left:Captive Screw:12VDC Power In¦left:RJ45:DTP In¦right:DisplayPort:DisplayPort Out¦right:Captive Screw:Audio Out L¦right:Captive Screw:Audio Out R | 4.5” | 2.8” | 2.0” |  | 0.8 lb | No — wallplate/architectural device | N/A — not independently rack mounted | N/A — not rack mounted | NA | 12 VDC | 1.0 A max | 12 | 40.9457 | External DC or remote DTP/XTP power
Receiver | Extron | DTP HDMI 4K 330 Rx | 60-1331-13 | 690 |  |  |  |  | #000000 | left:Captive Screw:12VDC Power In¦left:RJ45:DTP In¦right:HDMI:HDMI Out¦right:Captive Screw:Audio Out L¦right:Captive Screw:Audio Out R | 1.0” | 4.3” | 6.0” |  | 1.0 lb | Yes — rack shelf mountable | No — not included | Yes — required for rack installation | 1 | 12 VDC | 1.0 A max | 12 | 40.9457 | External DC or remote DTP/XTP power
Receiver | Extron | DTP R HWP 4K 331 D | 60-1531-52 | 980 |  |  |  |  | #000000 | left:Captive Screw:12VDC Power In¦left:RJ45:DTP In¦right:HDMI:HDMI Out¦right:Captive Screw:Audio Out L¦right:Captive Screw:Audio Out R | 4.5” | 2.8” | 2.0” |  | 0.8 lb | No — wallplate/architectural device | N/A — not independently rack mounted | N/A — not rack mounted | NA | 48 VDC nominal | 0.35 A max | 15 | 51.1821 | Remote power over DTP/XTP or external DC | Black wallplate selected; white is 60-1531-53.
Receiver | Extron | DTP R DP 4K 330 | 60-1076-63 | 810 |  |  |  |  | #000000 | left:Captive Screw:12VDC Power In¦left:RJ45:DTP In¦right:DisplayPort:DisplayPort Out¦right:Captive Screw:Audio Out L¦right:Captive Screw:Audio Out R | 4.5” | 2.8” | 2.0” |  | 0.8 lb | No — wallplate/architectural device | N/A — not independently rack mounted | N/A — not rack mounted | NA | 12 VDC | 1.0 A max | 12 | 40.9457 | External DC or remote DTP/XTP power
Switcher | Extron | IN1604 | 60-1457-02 | 2500 |  |  |  |  | #000000 | left:IEC:AC Power In¦left:VGA:VGA In 1¦left:3.5mm:Audio In 1¦left:HDMI:HDMI In 2¦left:HDMI:HDMI In 3¦left:HDMI:HDMI In 4¦left:Captive Screw:Audio In L¦left:Captive Screw:Audio In R¦right:HDMI:HDMI Out¦right:Captive Screw:Audio Out L¦right:Captive Screw:Audio Out R | 1.75” | 8.7” | 9.5” |  | 3.5 lb | Yes — rack shelf mountable | No — not included | Yes — required for rack installation | 1 | 100–240 VAC, 50/60 Hz | 1.0 A max @ 100 VAC | 100 | 341.2142 | Internal AC power supply | HDMI-output variant selected: IN1604 HD.
Switcher | Extron | IN1806 | 60-1663-01 | 5820 |  |  |  |  | #000000 | left:IEC:AC Power In¦left:HDMI:HDMI In 1¦left:HDMI:HDMI In 2¦left:HDMI:HDMI In 3¦left:HDMI:HDMI In 4¦left:HDMI:HDMI In 5¦left:HDMI:HDMI In 6¦right:HDMI:HDMI Loop Out¦right:HDMI:HDMI Out 1A¦right:RJ45:DTP/HDBT Out 1B¦left:Captive Screw:Aux Audio In L¦left:Captive Screw:Aux Audio In R¦left:Captive Screw:Mic/Line In 1¦left:Captive Screw:Mic/Line In 2¦right:Captive Screw:Audio Out 1 L¦right:Captive Screw:Audio Out 1 R¦right:Captive Screw:Audio Out 2 L¦right:Captive Screw:Audio Out 2 R¦right:Captive Screw:Audio Out 3 L¦right:Captive Screw:Audio Out 3 R¦left:RJ45:LAN | 1.75” | 8.7” | 10.5” |  | 4.0 lb | Yes — rack shelf mountable | No — not included | Yes — required for rack installation | 1 | 100–240 VAC, 50/60 Hz | 2.5 A max @ 100 VAC | 250 | 853.0355 | Internal AC power supply
Switcher | Extron | IN1608 xi | 60-1238-81 | 4320 |  |  |  |  | #000000 | left:IEC:AC Power In¦left:VGA:VGA In 1¦left:VGA:VGA In 2¦left:HDMI:HDMI In 3¦left:HDMI:HDMI In 4¦left:HDMI:HDMI In 5¦left:HDMI:HDMI In 6¦left:RJ45:DTP In 7¦left:RJ45:DTP In 8¦right:RJ45:DTP/HDBT Out 1C¦right:HDMI:HDMI Out 1A¦left:Captive Screw:Audio In 1¦left:Captive Screw:Audio In 2¦left:Captive Screw:Audio In 3¦left:Captive Screw:Audio In 4¦left:Captive Screw:Audio In 5¦left:Captive Screw:Audio In 6¦left:Captive Screw:Audio In 7¦left:Captive Screw:Audio In 8¦left:Captive Screw:Mic/Line In 1¦left:Captive Screw:Mic/Line In 2¦right:Captive Screw:Audio Out 1¦right:Captive Screw:Audio Out 2¦left:RJ45:LAN | 1.75” | 17.5” | 12.0” |  | 8.0 lb | Yes — direct rack mount | Yes — included | No — shelf not required | 1 | 100–240 VAC, 50/60 Hz | 2.5 A max @ 100 VAC | 250 | 853.0355 | Internal AC power supply
Multi-Window Processor | Extron | MGP 641 xi 5K | 60-1574-13 | 11540 |  |  |  |  | #000000 | left:IEC:AC Power In¦left:HDMI:HDMI In 1¦left:HDMI:HDMI In 2¦left:HDMI:HDMI In 3¦left:HDMI:HDMI In 4¦left:HDMI:Background HDMI In¦right:HDMI:HDMI Out 1A¦right:RJ45:DTP/HDBT Out 1B¦left:USB-A:USB 1¦left:USB-A:USB 2¦right:Captive Screw:Audio Out L¦right:Captive Screw:Audio Out R¦left:RJ45:LAN | 1.75” | 17.5” | 14.5” |  | 8.0 lb | Yes — direct rack mount | Yes — included | No — shelf not required | 1 | 100–240 VAC, 50/60 Hz | 4.0 A max @ 100 VAC | 400 | 1364.8568 | Internal AC power supply
Switcher | Extron | DTP CrossPoint 82 4K | 60-1583-01 | 9740 |  |  |  |  | #000000 | left:IEC:AC Power In¦left:HDMI:HDMI In 1¦left:HDMI:HDMI In 2¦left:HDMI:HDMI In 3¦left:HDMI:HDMI In 4¦left:HDMI:HDMI In 5¦left:HDMI:HDMI In 6¦left:RJ45:DTP/HDBT In 7¦left:RJ45:DTP/HDBT In 8¦right:HDMI:HDMI Out 1A¦right:RJ45:DTP/HDBT Out 1B¦right:HDMI:HDMI Out 2A¦right:RJ45:DTP/HDBT Out 2B¦right:RCA:S/PDIF Out¦left:Captive Screw:Audio In 1¦left:Captive Screw:Audio In 2¦left:Captive Screw:Audio In 3¦left:Captive Screw:Audio In 4¦left:Captive Screw:Audio In 5¦left:Captive Screw:Audio In 6¦left:Captive Screw:Audio In 7¦left:Captive Screw:Audio In 8¦left:Captive Screw:Mic/Line In 1¦left:Captive Screw:Mic/Line In 2¦right:Captive Screw:Audio Out 1¦right:Captive Screw:Audio Out 2¦right:Captive Screw:Audio Out 3¦right:Captive Screw:Audio Out 4¦left:RJ45:LAN | 3.5” | 17.5” | 15.0” |  | 18.0 lb | Yes — direct rack mount | Yes — included | No — shelf not required | 2 | 100–240 VAC, 50/60 Hz | 2.5 A max @ 100 VAC | 250 | 853.0355 | Internal AC power supply
Switcher | Extron | DTP CrossPoint 86 4K | 60-1382-01 | 17020 |  |  |  |  | #000000 | left:IEC:AC Power In¦left:HDMI:HDMI In 1¦left:HDMI:HDMI In 2¦left:HDMI:HDMI In 3¦left:HDMI:HDMI In 4¦left:HDMI:HDMI In 5¦left:HDMI:HDMI In 6¦left:RJ45:DTP/HDBT In 7¦left:RJ45:DTP/HDBT In 8¦right:HDMI:HDMI Out 1¦right:HDMI:HDMI Out 2¦right:HDMI:HDMI Out 3A¦right:RJ45:DTP/HDBT Out 3B¦right:HDMI:HDMI Out 4A¦right:RJ45:DTP/HDBT Out 4B¦right:RCA:S/PDIF Out 4¦right:RJ45:DTP/HDBT Out 5¦right:RCA:S/PDIF Out 5¦right:RJ45:DTP/HDBT Out 6¦left:Captive Screw:Audio In 1¦left:Captive Screw:Audio In 2¦left:Captive Screw:Audio In 3¦left:Captive Screw:Audio In 4¦left:Captive Screw:Audio In 5¦left:Captive Screw:Audio In 6¦left:Captive Screw:Audio In 7¦left:Captive Screw:Audio In 8¦left:Captive Screw:Mic/Line In 1¦left:Captive Screw:Mic/Line In 2¦right:Captive Screw:Audio Out 1¦right:Captive Screw:Audio Out 2¦right:Captive Screw:Audio Out 3¦right:Captive Screw:Audio Out 4¦right:Captive Screw:Audio Out 5¦right:Captive Screw:Audio Out 6¦right:Captive Screw:Audio Out 7¦right:Captive Screw:Audio Out 8¦left:RJ45:LAN | 3.5” | 17.5” | 15.0” |  | 18.0 lb | Yes — direct rack mount | Yes — included | No — shelf not required | 2 | 100–240 VAC, 50/60 Hz | 2.5 A max @ 100 VAC | 250 | 853.0355 | Internal AC power supply
Switcher | Extron | DXP 42 HD 8K | 60-1879-01 | 2390 |  |  |  |  | #000000 | left:Captive Screw:12VDC Power In¦left:HDMI:HDMI In 1¦left:HDMI:HDMI In 2¦left:HDMI:HDMI In 3¦left:HDMI:HDMI In 4¦right:HDMI:HDMI Out 1¦right:HDMI:HDMI Out 2¦right:Captive Screw:Audio Out 3 L¦right:Captive Screw:Audio Out 3 R¦right:Captive Screw:Audio Out 4 L¦right:Captive Screw:Audio Out 4 R¦left:RJ45:LAN | 1.75” | 17.5” | 12.0” |  | 8.0 lb | Yes — direct rack mount | Yes — included | No — shelf not required | 1 | 100–240 VAC, 50/60 Hz | 1.0 A max @ 100 VAC | 100 | 341.2142 | Internal AC power supply
Switcher | Extron | DXP HD 4K Plus 44 | 60-1493-21 | 4990 |  |  |  |  | #000000 | left:IEC:AC Power In¦left:HDMI:HDMI In 1¦left:HDMI:HDMI In 2¦left:HDMI:HDMI In 3¦left:HDMI:HDMI In 4¦right:HDMI:HDMI Out 1¦right:HDMI:HDMI Out 2¦right:HDMI:HDMI Out 3¦right:HDMI:HDMI Out 4¦right:RCA:S/PDIF Out 1¦right:RCA:S/PDIF Out 2¦right:Captive Screw:Audio Out 1 L¦right:Captive Screw:Audio Out 1 R¦right:Captive Screw:Audio Out 2 L¦right:Captive Screw:Audio Out 2 R¦left:RJ45:LAN | 1.75” | 17.5” | 12.0” |  | 8.0 lb | Yes — direct rack mount | Yes — included | No — shelf not required | 1 | 100–240 VAC, 50/60 Hz | 1.0 A max @ 100 VAC | 100 | 341.2142 | Internal AC power supply | Actual model order is DXP 44 HD 4K PLUS.
Switcher | Extron | DXP HD 4K Plus 88 | 60-1495-21 | 7420 |  |  |  |  | #000000 | left:IEC:AC Power In¦left:HDMI:HDMI In 1¦left:HDMI:HDMI In 2¦left:HDMI:HDMI In 3¦left:HDMI:HDMI In 4¦left:HDMI:HDMI In 5¦left:HDMI:HDMI In 6¦left:HDMI:HDMI In 7¦left:HDMI:HDMI In 8¦right:HDMI:HDMI Out 1¦right:HDMI:HDMI Out 2¦right:HDMI:HDMI Out 3¦right:HDMI:HDMI Out 4¦right:HDMI:HDMI Out 5¦right:HDMI:HDMI Out 6¦right:HDMI:HDMI Out 7¦right:HDMI:HDMI Out 8¦right:RCA:S/PDIF Out 1¦right:RCA:S/PDIF Out 2¦right:Captive Screw:Audio Out 1 L¦right:Captive Screw:Audio Out 1 R¦right:Captive Screw:Audio Out 2 L¦right:Captive Screw:Audio Out 2 R¦left:RJ45:LAN | 1.75” | 17.5” | 12.0” |  | 8.0 lb | Yes — direct rack mount | Yes — included | No — shelf not required | 1 | 100–240 VAC, 50/60 Hz | 1.0 A max @ 100 VAC | 100 | 341.2142 | Internal AC power supply | Actual model order is DXP 88 HD 4K PLUS.
AVoIP | Extron | NAV E 501 | 60-1525-01 | 2910 |  |  |  |  | #000000 | left:Captive Screw:12VDC Power In¦left:HDMI:HDMI In¦right:HDMI:HDMI Loop Out¦left:Captive Screw:Audio In L¦left:Captive Screw:Audio In R¦left:USB-C:USB 2.0¦left:RJ45:NAV 1G/PoE+¦left:RJ45:LAN EXT | 1.0” | 4.3” | 6.0” |  | 1.0 lb | Yes — rack shelf mountable | No — not included | Yes — required for rack installation | 1 | 44–57 VDC | 0.60 A max | 25.5 | 87.0096 | PoE+ or external DC power supply
AVoIP | Extron | NAV E 511 | 60-1958-05 | 3150 |  |  |  |  | #000000 | left:Captive Screw:12VDC Power In¦left:HDMI:HDMI In¦right:HDMI:HDMI Loop Out¦left:Captive Screw:Audio In L¦left:Captive Screw:Audio In R¦left:USB-C:USB 2.0¦left:SFP:NAV¦left:RJ45:LAN EXT | 1.0” | 4.3” | 6.0” |  | 1.0 lb | Yes — rack shelf mountable | No — not included | Yes — required for rack installation | 1 | 44–57 VDC | 0.60 A max | 25.5 | 87.0096 | PoE+ or external DC power supply | Multimode fiber variant selected; singlemode is 60-1958-06.
AVoIP | Extron | NAV E 201 D | 60-1525-05 | 3880 |  |  |  |  | #000000 | left:Captive Screw:12VDC Power In¦left:HDMI:HDMI In¦left:RJ45:NAV 1G/PoE+¦right:HDMI:HDMI Out | 4.5” | 2.8” | 2.0” |  | 0.8 lb | No — wallplate/architectural device | N/A — not independently rack mounted | N/A — not rack mounted | NA | 44–57 VDC | 0.35 A max | 15.4 | 52.547 | PoE or external DC power supply | Black wallplate selected; white is 60-1525-06.
AVoIP | Extron | NAV E 401 D | 60-1525-07 | 4120 |  |  |  |  | #000000 | left:Captive Screw:12VDC Power In¦left:HDMI:HDMI In¦left:RJ45:NAV 1G/PoE+¦right:HDMI:HDMI Out¦right:RJ45:LAN-EXT | 4.5” | 2.8” | 2.0” |  | 0.8 lb | No — wallplate/architectural device | N/A — not independently rack mounted | N/A — not rack mounted | NA | 44–57 VDC | 0.35 A max | 15.4 | 52.547 | PoE or external DC power supply | Black wallplate selected; white is 60-1525-08.
AVoIP | Extron | NAV 10E 501 | 60-1572-01 | 3520 |  |  |  |  | #000000 | left:Captive Screw:12VDC Power In¦left:HDMI:HDMI In¦left:HDMI:HDMI Loop Thru¦left:Captive Screw:Analog Audio In¦left:Captive Screw:Contact In¦left:Captive Screw:RS-232¦left:Captive Screw:IR¦right:USB-C:USB 2.0¦right:SFP+:NAV 10G¦right:RJ45:LAN-EXT | 1.0” | 4.3” | 6.0” |  | 1.0 lb | Yes — rack shelf mountable | No — not included | Yes — required for rack installation | 1 | 44–57 VDC | 0.60 A max | 25.5 | 87.0096 | PoE+ or external DC power supply | Multimode fiber variant selected; singlemode is 60-1572-02.
AVoIP | Extron | NAV 10E 201 D | 60-1572-21 | 4490 |  |  |  |  | #000000 | left:Captive Screw:12VDC Power In¦left:HDMI:HDMI In¦left:Captive Screw:RS-232¦left:Captive Screw:IR¦right:HDMI:HDMI Out¦right:SFP+:NAV 10G | 4.5” | 2.8” | 2.0” |  | 0.8 lb | No — wallplate/architectural device | N/A — not independently rack mounted | N/A — not rack mounted | NA | 44–57 VDC | 0.60 A max | 25.5 | 87.0096 | PoE+ or external DC power supply | Black multimode variant selected; black singlemode is 60-1572-22.
AVoIP | Extron | NAV 10E 401 D | 60-1572-25 | 4730 |  |  |  |  | #000000 | left:Captive Screw:12VDC Power In¦left:HDMI:HDMI In¦left:Captive Screw:RS-232¦left:Captive Screw:IR¦right:HDMI:HDMI Out¦right:SFP+:NAV 10G¦right:RJ45:LAN-EXT | 4.5” | 2.8” | 2.0” |  | 0.8 lb | No — wallplate/architectural device | N/A — not independently rack mounted | N/A — not rack mounted | NA | 44–57 VDC | 0.60 A max | 25.5 | 87.0096 | PoE+ or external DC power supply | Black multimode variant selected; black singlemode is 60-1572-26.
AVoIP | Extron | NAV D 121 | 60-2040-03 | 1460 |  |  |  |  | #000000 | left:Captive Screw:12VDC Power In¦left:HDMI:HDMI Out¦left:Captive Screw:RS-232¦left:Captive Screw:IR¦left:Captive Screw:Digital I/O 1¦left:Captive Screw:Digital I/O 2¦right:RJ45:NAV 1G/PoE+ | 4.5” | 2.8” | 2.0” |  | 0.8 lb | No — wallplate/architectural device | N/A — not independently rack mounted | N/A — not rack mounted | NA | 44–57 VDC | 0.35 A max | 15.4 | 52.547 | PoE or external DC power supply
AVoIP | Extron | NAV SD 511 | 60-1958-07 | 3150 |  |  |  |  | #000000 | left:Captive Screw:12VDC Power In¦left:HDMI:HDMI Out¦left:Captive Screw:Analog Audio Out¦left:Captive Screw:RS-232¦left:Captive Screw:IR¦right:USB-C:USB 2.0¦right:SFP+:NAV 10G¦right:RJ45:LAN-EXT | 1.0” | 4.3” | 6.0” |  | 1.0 lb | Yes — rack shelf mountable | No — not included | Yes — required for rack installation | 1 | 44–57 VDC | 0.60 A max | 25.5 | 87.0096 | PoE+ or external DC power supply | Multimode fiber variant selected; singlemode is 60-1958-08.
AVoIP | Extron | NAV SD 501 | 60-1525-03 | 2910 |  |  |  |  | #000000 | left:Captive Screw:12VDC Power In¦left:HDMI:HDMI Out¦left:Captive Screw:Analog Audio Out¦left:Captive Screw:RS-232¦left:Captive Screw:IR¦right:USB-C:USB 2.0¦right:RJ45:NAV 1G/PoE+¦right:RJ45:LAN-EXT | 1.0” | 4.3” | 6.0” |  | 1.0 lb | Yes — rack shelf mountable | No — not included | Yes — required for rack installation | 1 | 44–57 VDC | 0.60 A max | 25.5 | 87.0096 | PoE+ or external DC power supply
AVoIP | Extron | NAV 10SD 101 | 60-1572-19 | 3150 |  |  |  |  | #000000 | left:Captive Screw:12VDC Power In¦left:HDMI:HDMI Out¦left:Captive Screw:Analog Audio Out¦left:Captive Screw:RS-232¦left:Captive Screw:IR¦right:SFP+:NAV 10G | 1.0” | 4.3” | 6.0” |  | 1.0 lb | Yes — rack shelf mountable | No — not included | Yes — required for rack installation | 1 | 44–57 VDC | 0.60 A max | 25.5 | 87.0096 | PoE+ or external DC power supply | Multimode fiber variant selected; singlemode is 60-1572-20.
AVoIP | Extron | NAV 10SD 501 | 60-1572-07 | 3520 |  |  |  |  | #000000 | left:Captive Screw:12VDC Power In¦left:HDMI:HDMI Out¦left:Captive Screw:Analog Audio Out¦left:Captive Screw:RS-232¦left:Captive Screw:IR¦right:USB-C:USB 2.0¦right:SFP+:NAV 10G¦right:RJ45:LAN-EXT | 1.0” | 4.3” | 6.0” |  | 1.0 lb | Yes — rack shelf mountable | No — not included | Yes — required for rack installation | 1 | 44–57 VDC | 0.60 A max | 25.5 | 87.0096 | PoE+ or external DC power supply | Multimode fiber variant selected; singlemode is 60-1572-08.
Streaming and Recording | Extron | SMP 401 | 60-1825-01 | 12590 |  |  |  |  | #000000 | left:AC:AC Power In¦left:USB-A:USB 3.1 Storage¦left:Captive Screw:RS-232¦left:USB-C:RCP Control¦left:Captive Screw:Digital I/O 1¦left:Captive Screw:Digital I/O 2¦left:Captive Screw:Digital I/O 3¦left:Captive Screw:Digital I/O 4¦left:HDMI:HDMI In 1¦left:HDMI:HDMI In 2¦left:Captive Screw:Analog Audio In Channel A¦left:HDMI:HDMI In 3¦left:BNC:12G-SDI In 4¦left:Captive Screw:Mic/Line In 1¦left:Captive Screw:Mic/Line In 2¦right:HDMI:HDMI Out¦right:Captive Screw:Analog Audio Out¦right:RJ45:LAN A¦right:RJ45:LAN B | 1.75” | 17.5” | 14.5” |  | 9.0 lb | Yes — direct rack mount | Yes — included | No — shelf not required | 1 | 100–240 VAC, 50/60 Hz | 2.5 A max @ 100 VAC | 250 | 853.0355 | Internal AC power supply
Streaming and Recording | Extron | SMP 352 | 60-1634-01 | 5350 |  |  |  |  | #000000 | left:AC:AC Power In¦left:USB-A:USB Storage¦left:USB-A:Mouse/Keyboard¦left:Captive Screw:Digital I/O 1¦left:Captive Screw:Digital I/O 2¦left:Captive Screw:Digital I/O 3¦left:Captive Screw:Digital I/O 4¦left:Captive Screw:RS-232¦left:HDMI:HDMI In 1¦left:HDMI:HDMI Loop Thru¦left:Captive Screw:Analog Audio In Channel A¦left:BNC:3G-SDI In 2¦left:BNC:3G-SDI In 3¦left:HDMI:HDMI In 4¦left:Captive Screw:Analog Audio In Channel B¦right:HDMI:HDMI Out¦right:Captive Screw:Analog Audio Out¦right:RJ45:LAN | 1.75” | 17.5” | 14.5” |  | 9.0 lb | Yes — direct rack mount | Yes — included | No — shelf not required | 1 | 100–240 VAC, 50/60 Hz | 2.5 A max @ 100 VAC | 250 | 853.0355 | Internal AC power supply | Base 80 GB SSD / dual-recording model selected; storage/3G-SDI variants use different SKUs.
Streaming and Recording | Extron | SME 211 | 60-1763-01 | 2910 |  |  |  |  | #000000 | left:AC:AC Power In¦left:USB-A:USB¦left:HDMI:HDMI In¦left:Captive Screw:Analog Audio In¦left:Captive Screw:RS-232¦right:HDMI:HDMI Out¦right:RJ45:LAN | 1.0” | 8.7” | 6.0” |  | 2.0 lb | Yes — rack shelf mountable | No — not included | Yes — required for rack installation | 1 | 100–240 VAC, 50/60 Hz | 1.0 A max @ 100 VAC | 100 | 341.2142 | Internal AC power supply
Streaming and Recording | Extron | SMD 202 | 60-1306-01 | 2910 |  |  |  |  | #000000 | left:Captive Screw:12VDC Power In¦left:USB-A:USB In¦left:SD Card:SD Card In¦left:HDMI:HDMI In¦left:Captive Screw:Analog Audio In¦left:Captive Screw:IR In¦left:Captive Screw:RS-232¦right:HDMI:HDMI Out¦right:Captive Screw:Analog Audio Out¦right:RJ45:LAN | 1.0” | 8.7” | 6.0” |  | 2.0 lb | Yes — rack shelf mountable | No — not included | Yes — required for rack installation | 1 | 100–240 VAC, 50/60 Hz | 1.0 A max @ 100 VAC | 100 | 341.2142 | Internal AC power supply
Streaming and Recording | Extron | SMD 101 | 60-1305-01 | 1940 |  |  |  |  | #000000 | left:Captive Screw:12VDC Power In¦left:Captive Screw:IR In¦left:Captive Screw:RS-232¦right:HDMI:HDMI Out¦right:Captive Screw:Analog Audio Out¦right:RJ45:LAN | 1.0” | 8.7” | 6.0” |  | 2.0 lb | Yes — rack shelf mountable | No — not included | Yes — required for rack installation | 1 | 100–240 VAC, 50/60 Hz | 1.0 A max @ 100 VAC | 100 | 341.2142 | Internal AC power supply
Control | Extron | NBP 50 | 60-1953-01 | 850 |  |  |  |  | #000000 | left:RJ-45:LAN / PoE | 2.8” | 4.5” | 1.2” |  | 0.5 lb | No — architectural control panel | N/A — not independently rack mounted | N/A — not rack mounted | NA | 44–57 VDC | 0.30 A max | 13 | 44.3578 | PoE (IEEE 802.3af)
Control | Extron | NBP 100 | 60-1794-01 | 920 |  |  |  |  | #000000 | left:RJ-45:LAN / PoE | 2.8” | 4.5” | 1.2” |  | 0.5 lb | No — architectural control panel | N/A — not independently rack mounted | N/A — not rack mounted | NA | 44–57 VDC | 0.30 A max | 13 | 44.3578 | PoE (IEEE 802.3af)
Control | Extron | NBP 105 D | 60-1688-01 | 810 |  |  |  |  | #000000 | left:RJ-45:PoE Network | 4.5” | 2.8” | 1.5” |  | 0.4 lb | No — architectural control panel | N/A — not independently rack mounted | N/A — not rack mounted | NA | 44–57 VDC | 0.30 A max | 13 | 44.3578 | PoE (IEEE 802.3af)
Control | Extron | NBP 106 D | 60-1817-01 | 810 |  |  |  |  | #000000 | left:RJ-45:PoE Network | 4.5” | 2.8” | 1.5” |  | 0.4 lb | No — architectural control panel | N/A — not independently rack mounted | N/A — not rack mounted | NA | 44–57 VDC | 0.30 A max | 13 | 44.3578 | PoE (IEEE 802.3af)
Control | Extron | NBP 108 D | 60-1818-01 | 810 |  |  |  |  | #000000 | left:RJ-45:PoE Network | 4.5” | 2.8” | 1.5” |  | 0.4 lb | No — architectural control panel | N/A — not independently rack mounted | N/A — not rack mounted | NA | 44–57 VDC | 0.30 A max | 13 | 44.3578 | PoE (IEEE 802.3af)
Control | Extron | NBP 110 D | 60-1689-01 | 810 |  |  |  |  | #000000 | left:RJ-45:PoE Network | 4.5” | 2.8” | 1.5” |  | 0.4 lb | No — architectural control panel | N/A — not independently rack mounted | N/A — not rack mounted | NA | 44–57 VDC | 0.30 A max | 13 | 44.3578 | PoE (IEEE 802.3af)
Control | Extron | NBP VC1 D | 60-2036-01 | 810 |  |  |  |  | #000000 | left:RJ-45:PoE Network | 4.5” | 2.8” | 1.5” |  | 0.4 lb | No — architectural control panel | N/A — not independently rack mounted | N/A — not rack mounted | NA | 44–57 VDC | 0.30 A max | 13 | 44.3578 | PoE (IEEE 802.3af)
Control | Extron | NBP VC2 D | 60-2037-01 | 810 |  |  |  |  | #000000 | left:RJ-45:PoE Network | 4.5” | 2.8” | 1.5” |  | 0.4 lb | No — architectural control panel | N/A — not independently rack mounted | N/A — not rack mounted | NA | 44–57 VDC | 0.30 A max | 13 | 44.3578 | PoE (IEEE 802.3af)
Control | Extron | NBP 104 EU | 60-2050-01 | 810 |  |  |  |  | #000000 | left:RJ-45:PoE Network | 3.2” | 3.2” | 1.5” |  | 0.4 lb | No — architectural control panel | N/A — not independently rack mounted | N/A — not rack mounted | NA | 44–57 VDC | 0.30 A max | 13 | 44.3578 | PoE (IEEE 802.3af)
Control | Extron | NBP 108 EU | 60-2051-01 | 810 |  |  |  |  | #000000 | left:RJ-45:PoE Network | 3.2” | 3.2” | 1.5” |  | 0.4 lb | No — architectural control panel | N/A — not independently rack mounted | N/A — not rack mounted | NA | 44–57 VDC | 0.30 A max | 13 | 44.3578 | PoE (IEEE 802.3af)
Control | Extron | NBP VC1 EU | 60-2052-01 | 810 |  |  |  |  | #000000 | left:RJ-45:PoE Network | 3.2” | 3.2” | 1.5” |  | 0.4 lb | No — architectural control panel | N/A — not independently rack mounted | N/A — not rack mounted | NA | 44–57 VDC | 0.30 A max | 13 | 44.3578 | PoE (IEEE 802.3af)
Control | Extron | NBP VC2 EU | 60-2053-01 | 810 |  |  |  |  | #000000 | left:RJ-45:PoE Network | 3.2” | 3.2” | 1.5” |  | 0.4 lb | No — architectural control panel | N/A — not independently rack mounted | N/A — not rack mounted | NA | 44–57 VDC | 0.30 A max | 13 | 44.3578 | PoE (IEEE 802.3af)
Control | Extron | NBP 1200C | 60-1835-01 | 1580 |  |  |  |  | #000000 | left:RJ-45:PoE Network | 3.5” | 10.2” | 1.8” |  | 2.0 lb | No — architectural control panel | N/A — not independently rack mounted | N/A — not rack mounted | NA | 44–57 VDC | 0.60 A max | 25.5 | 87.0096 | PoE+ (IEEE 802.3at) | Black Cable Cubby model selected; brushed aluminum is 60-1835-08.
Control | Extron | IPCP Pro xi Power | 60-1910-01 | 1210 |  |  |  |  | #000000 | left:IEC:AC Power In¦left:Captive Screw:COM RS-232¦left:Captive Screw:IR/S¦left:Captive Screw:Digital I/O¦left:Captive Screw:eBUS¦right:IEC:Switched AC Power Out¦right:RJ45:LAN | 1.0” | 8.7” | 6.0” |  | 2.0 lb | Yes — rack shelf mountable | No — not included | Yes — required for rack installation | 1 | 100–240 VAC, 50/60 Hz | 0.5 A max | 25 | 85.3036 | Internal AC power supply | Mapped by switched AC/device-control ports to IPCP Pro PCS1 xi.
Control | Extron | IPL EXP I/O | 60-1907-01 | 1210 |  |  |  |  | #000000 | left:Captive Screw:+V OUT / Digital I/O 1-8¦left:Captive Screw:Relays 1-8¦right:RJ45:LAN / PoE+ | 1.0” | 4.3” | 6.0” |  | 1.0 lb | Yes — rack shelf mountable | No — not included | Yes — required for rack installation | 1 | 12 VDC | 1.0 A max | 12 | 40.9457 | External DC power supply | Mapped to IPL EXP RIO8.
Control | Extron | IPL EXP Power | 60-1956-01 | 1940 |  |  |  |  | #000000 | left:IEC C14:AC Input¦left:IEC C13:Switched AC Outputs 1-4¦right:Captive Screw:Manual Control 1-4¦right:Captive Screw:Relay NO/C¦right:RJ45:LAN | 1.0” | 4.3” | 6.0” |  | 1.0 lb | Yes — rack shelf mountable | No — not included | Yes — required for rack installation | 1 | 100–240 VAC, 50/60 Hz | 0.5 A max | 25 | 85.3036 | Internal AC power supply | Mapped to U.S./IEC IPL EXP PDU4H.
Control | Extron | MLC Plus 50 | 60-1468-03 | 1210 |  |  |  |  | #000000 | left:2-Pin Captive Screw:12V DC Power¦left:3-Pin Captive Screw:COM 1 RS-232¦left:2-Pin Captive Screw:IR¦right:2-Pin Captive Screw:Digital Input¦right:3-Pin Captive Screw:Relays 1-2¦right:RJ45:LAN / PoE | 4.5” | 2.8” | 1.7” |  | 0.7 lb | No — architectural control panel | N/A — not independently rack mounted | N/A — not rack mounted | NA | 12 VDC | 0.50 A max | 6 | 20.4729 | External DC power supply
Control | Extron | MLC Plus 84 | 60-1194-03 | 1540 |  |  |  |  | #000000 | left:2-Pin Captive Screw:12V DC Power¦left:3-Pin Captive Screw:COM 1 RS-232¦left:3-Pin Captive Screw:COM 2 RS-232¦left:2-Pin Captive Screw:IR¦right:3-Pin Captive Screw:Volume Control¦right:2-Pin Captive Screw:Digital Input¦right:3-Pin Captive Screw:Relays 1-2¦right:RJ45:LAN / PoE | 4.5” | 4.6” | 1.7” |  | 0.7 lb | No — architectural control panel | N/A — not independently rack mounted | N/A — not rack mounted | NA | 12 VDC | 0.50 A max | 6 | 20.4729 | External DC power supply | Actual model is MLC Plus 84 D.
Control | Extron | MLC Plus 100 | 60-1469-03 | 1450 |  |  |  |  | #000000 | left:2-Pin Captive Screw:12V DC Power¦left:3-Pin Captive Screw:COM 1 RS-232¦left:3-Pin Captive Screw:COM 2 RS-232¦left:2-Pin Captive Screw:IR¦right:3-Pin Captive Screw:Volume Control¦right:2-Pin Captive Screw:Digital Input¦right:3-Pin Captive Screw:Relays 1-2¦right:RJ45:LAN / PoE | 4.5” | 4.6” | 1.7” |  | 0.7 lb | No — architectural control panel | N/A — not independently rack mounted | N/A — not rack mounted | NA | 12 VDC | 0.50 A max | 6 | 20.4729 | External DC power supply
Control | Extron | MLC Plus 200 | 60-1470-02 | 1780 |  |  |  |  | #000000 | left:2-Pin Captive Screw:12V DC Power¦left:3-Pin Captive Screw:COM 1 RS-232¦left:3-Pin Captive Screw:COM 2 RS-232¦left:2-Pin Captive Screw:IR¦right:3-Pin Captive Screw:Volume Control¦right:2-Pin Captive Screw:Digital Input¦right:3-Pin Captive Screw:Relays 1-2¦right:RJ45:LAN / PoE | 4.5” | 4.6” | 1.7” |  | 0.7 lb | No — architectural control panel | N/A — not independently rack mounted | N/A — not rack mounted | NA | 12 VDC | 0.50 A max | 6 | 20.4729 | External DC power supply
Control | Extron | MLC Plus 400 | 60-2014-01 | 2300 |  |  |  |  | #000000 | left:3-Pin Captive Screw:COM 1 RS-232¦left:3-Pin Captive Screw:COM 2 RS-232¦left:2-Pin Captive Screw:IR¦right:3-Pin Captive Screw:Volume Control¦right:2-Pin Captive Screw:Digital Input¦right:3-Pin Captive Screw:Relays 1-2¦right:RJ45:LAN / PoE | 4.5” | 4.6” | 1.7” |  | 0.7 lb | No — architectural control panel | N/A — not independently rack mounted | N/A — not rack mounted | NA | 12 VDC | 0.50 A max | 6 | 20.4729 | External DC power supply
Control | Extron | MLC 60 | 60-1005-02 | 870 |  |  |  |  | #000000 | left:2-Pin Captive Screw:12V DC Power¦left:2-Pin Captive Screw:COM Port A¦left:2-Pin Captive Screw:IR/S Port B¦right:3-Pin Captive Screw:Relays 1-2¦right:2-Pin Captive Screw:Digital Input¦right:3-Pin Captive Screw:RS-232 Remote | 4.5” | 4.6” | 1.7” |  | 0.7 lb | No — architectural control panel | N/A — not independently rack mounted | N/A — not rack mounted | NA | 12 VDC | 0.50 A max | 6 | 20.4729 | External DC power supply | No exact MLC 60 found; nearest actual model MLC 62 RS D selected.
Amplifier | Extron | XPA U 2004 FX | 60-2026-01 | 2720 |  |  |  |  | #000000 | left:IEC C14:AC Power Input¦left:2-Pin Captive Screw:Speaker Output 1¦left:2-Pin Captive Screw:Speaker Output 2¦left:2-Pin Captive Screw:Speaker Output 3¦left:2-Pin Captive Screw:Speaker Output 4¦right:5-Pin Captive Screw:Audio Inputs 1-2¦right:5-Pin Captive Screw:Audio Inputs 3-4¦right:2-Pin Captive Screw:Remote Standby | 1.75” | 17.5” | 12.0” |  | 10.5 lb | Yes — direct rack mount | Yes — included | No — shelf not required | 1 | 100–240 VAC, 50/60 Hz | 3.0 A max @ 100 VAC | 300 | 1023.6426 | Internal AC power supply
Amplifier | Extron | XPA U 2008 FX | 60-2025-01 | 3980 |  |  |  |  | #000000 | left:IEC C14:AC Power Input¦left:2-Pin Captive Screw:Speaker Output 1¦left:2-Pin Captive Screw:Speaker Output 2¦left:2-Pin Captive Screw:Speaker Output 3¦left:2-Pin Captive Screw:Speaker Output 4¦left:2-Pin Captive Screw:Speaker Output 5¦left:2-Pin Captive Screw:Speaker Output 6¦left:2-Pin Captive Screw:Speaker Output 7¦left:2-Pin Captive Screw:Speaker Output 8¦right:5-Pin Captive Screw:Audio Inputs 1-2¦right:5-Pin Captive Screw:Audio Inputs 3-4¦right:5-Pin Captive Screw:Audio Inputs 5-6¦right:5-Pin Captive Screw:Audio Inputs 7-8¦right:2-Pin Captive Screw:Remote Standby | 1.75” | 17.5” | 12.0” |  | 10.5 lb | Yes — direct rack mount | Yes — included | No — shelf not required | 1 | 100–240 VAC, 50/60 Hz | 3.0 A max @ 100 VAC | 300 | 1023.6426 | Internal AC power supply
Amplifier | Extron | XPA U 4004 FX | 60-2034-01 | 3770 |  |  |  |  | #000000 | left:IEC C14:AC Power Input¦left:2-Pin Captive Screw:Speaker Output 1¦left:2-Pin Captive Screw:Speaker Output 2¦left:2-Pin Captive Screw:Speaker Output 3¦left:2-Pin Captive Screw:Speaker Output 4¦right:3-Pin Captive Screw:Audio Input 1¦right:3-Pin Captive Screw:Audio Input 2¦right:3-Pin Captive Screw:Audio Input 3¦right:3-Pin Captive Screw:Audio Input 4¦right:2-Pin Captive Screw:Remote Standby | 1.75” | 17.5” | 12.0” |  | 10.5 lb | Yes — direct rack mount | Yes — included | No — shelf not required | 1 | 100–240 VAC, 50/60 Hz | 5.0 A max @ 100 VAC | 500 | 1706.071 | Internal AC power supply
Amplifier | Extron | XPA U 3502 | 60-1955-01 | 1820 |  |  |  |  | #000000 | left:IEC C14:AC Power Input¦left:3-Pin Captive Screw:Audio Input 1¦left:3-Pin Captive Screw:Audio Input 2¦right:3-Pin Captive Screw:Remote Volume Channel 1¦right:3-Pin Captive Screw:Remote Volume Channel 2¦right:2-Pin Captive Screw:Remote Standby¦right:2-Pole Terminal Block:Speaker Output 1¦right:2-Pole Terminal Block:Speaker Output 2 | 1.75” | 17.5” | 12.0” |  | 10.5 lb | Yes — direct rack mount | Yes — included | No — shelf not required | 1 | 100–240 VAC, 50/60 Hz | 1.5 A max @ 100 VAC | 150 | 511.8213 | Internal AC power supply
Amplifier | Extron | XPA U 358 | 60-1759-01 | 2110 |  |  |  |  | #000000 | left:IEC C14:AC Power Input¦left:5-Pin Captive Screw:Audio Inputs 1-2¦left:5-Pin Captive Screw:Audio Inputs 3-4¦left:5-Pin Captive Screw:Audio Inputs 5-6¦left:5-Pin Captive Screw:Audio Inputs 7-8¦right:2-Pin Captive Screw:Remote Standby¦right:4-Pole Terminal Block:Speaker Outputs 1-2¦right:4-Pole Terminal Block:Speaker Outputs 3-4¦right:4-Pole Terminal Block:Speaker Outputs 5-6¦right:4-Pole Terminal Block:Speaker Outputs 7-8 | 1.75” | 17.5” | 12.0” |  | 10.5 lb | Yes — direct rack mount | Yes — included | No — shelf not required | 1 | 100–240 VAC, 50/60 Hz | 0.9 A max @ 100 VAC | 90 | 307.0928 | Internal AC power supply
Amplifier | Extron | XPA U 358C | 60-1762-01 | 2300 |  |  |  |  | #000000 | left:IEC C14:AC Power Input¦left:5-Pin Captive Screw:Audio Inputs 1-2¦left:5-Pin Captive Screw:Audio Inputs 3-4¦left:5-Pin Captive Screw:Audio Inputs 5-6¦left:5-Pin Captive Screw:Audio Inputs 7-8¦right:2-Pin Captive Screw:HPF Control¦right:2-Pin Captive Screw:Remote Standby¦right:4-Pole Terminal Block:70V Speaker Outputs 1-2¦right:4-Pole Terminal Block:70V Speaker Outputs 3-4¦right:4-Pole Terminal Block:70V Speaker Outputs 5-6¦right:4-Pole Terminal Block:70V Speaker Outputs 7-8 | 1.75” | 17.5” | 12.0” |  | 10.5 lb | Yes — direct rack mount | Yes — included | No — shelf not required | 1 | 100–240 VAC, 50/60 Hz | 0.9 A max @ 100 VAC | 90 | 307.0928 | Internal AC power supply | 70V combo-amplifier variant selected; 100V is 60-1762-11.
Amplifier | Extron | XPA U 758 | 60-1863-01 | 2420 |  |  |  |  | #000000 | left:IEC C14:AC Power Input¦left:5-Pin Captive Screw:Audio Inputs 1-2¦left:5-Pin Captive Screw:Audio Inputs 3-4¦left:5-Pin Captive Screw:Audio Inputs 5-6¦left:5-Pin Captive Screw:Audio Inputs 7-8¦right:2-Pin Captive Screw:Remote Standby¦right:4-Pole Terminal Block:Speaker Outputs 1-2¦right:4-Pole Terminal Block:Speaker Outputs 3-4¦right:4-Pole Terminal Block:Speaker Outputs 5-6¦right:4-Pole Terminal Block:Speaker Outputs 7-8 | 1.75” | 17.5” | 12.0” |  | 10.5 lb | Yes — direct rack mount | Yes — included | No — shelf not required | 1 | 100–240 VAC, 50/60 Hz | 1.2 A max @ 100 VAC | 120 | 409.457 | Internal AC power supply
Amplifier | Extron | XPA U 1002 | 60-1761-01 | 910 |  |  |  |  | #000000 | left:IEC C14:AC Power Input¦left:4-Pin Captive Screw:Audio Inputs 1-2¦right:2-Pin Captive Screw:Remote Standby¦right:4-Pole Terminal Block:Speaker Outputs 1-2 | 1.75” | 17.5” | 12.0” |  | 10.5 lb | Yes — direct rack mount | Yes — included | No — shelf not required | 1 | 100–240 VAC, 50/60 Hz | 1.8 A max @ 100 VAC | 180 | 614.1856 | Internal AC power supply
Amplifier | Extron | XPA U 1004 | 60-1760-01 | 1260 |  |  |  |  | #000000 | left:IEC C14:AC Power Input¦left:8-Pin Captive Screw:Audio Inputs 1-4¦right:2-Pin Captive Screw:Remote Standby¦right:8-Pole Terminal Block:Speaker Outputs 1-4 | 1.75” | 17.5” | 12.0” |  | 10.5 lb | Yes — direct rack mount | Yes — included | No — shelf not required | 1 | 100–240 VAC, 50/60 Hz | 1.8 A max @ 100 VAC | 180 | 614.1856 | Internal AC power supply
Amplifier | Extron | MPA 152 Plus | 60-844-03 | 490 |  |  |  |  | #000000 | left:2-Pin Captive Screw:12V DC Power Input¦left:2x RCA:Stereo Audio Input L/R¦left:3.5mm TRS:Stereo Audio Input¦right:4-Pin Captive Screw:Balanced/Unbalanced Audio Input L/R¦right:4-Pole Terminal Block:Speaker Outputs L/R¦right:3-Pin Captive Screw:Remote Volume Control | 1.0” | 8.7” | 6.0” |  | 2.0 lb | Yes — rack shelf mountable | No — not included | Yes — required for rack installation | 1 | 12 VDC | 3.0 A max | 36 | 122.8371 | External DC power supply
Amplifier | Extron | MPA 601 | 60-1449-01 | 620 |  |  |  |  | #000000 | left:2-Pin Captive Screw:12V DC Power Input¦left:2x RCA:Stereo Audio Input L/R (Summed)¦left:3.5mm TRS:Stereo Audio Input¦left:5-Pin Captive Screw:Balanced/Unbalanced Audio Input L/R (Summed)¦right:3-Pin Captive Screw:Standby Timer Control¦right:3-Pin Captive Screw:Remote Volume Control¦right:2-Pole Terminal Block:70V Speaker Output | 1.0” | 8.7” | 6.0” |  | 2.5 lb | Yes — rack shelf mountable | No — not included | Yes — required for rack installation | 1 | 100–240 VAC, 50/60 Hz | 1.2 A max @ 100 VAC | 120 | 409.457 | Internal AC power supply | 70V variant selected; 100V is 60-1449-11.
Amplifier | Extron | XPA U 1004 SB | 60-1301-01 | 1450 |  |  |  |  | #000000 | left:IEC C14:AC Power Input¦left:8-Pin Captive Screw:Audio Inputs 1-4¦right:6-Pin Captive Screw:Remote Volume/Standby Control¦right:8-Pole Terminal Block:Speaker Outputs 1-4 | 1.75” | 17.5” | 12.0” |  | 10.5 lb | Yes — direct rack mount | Yes — included | No — shelf not required | 1 | 100–240 VAC, 50/60 Hz | 1.8 A max @ 100 VAC | 180 | 614.1856 | Internal AC power supply
Amplifier | Extron | XPA U 2002 SB | 60-1758-01 | 1080 |  |  |  |  | #000000 | left:IEC C14:AC Power Input¦left:4-Pin Captive Screw:Audio Inputs 1-2¦right:6-Pin Captive Screw:Remote Volume/Standby Control¦right:4-Pole Terminal Block:Speaker Outputs 1-2 | 1.75” | 17.5” | 12.0” |  | 10.5 lb | Yes — direct rack mount | Yes — included | No — shelf not required | 1 | 100–240 VAC, 50/60 Hz | 3.0 A max @ 100 VAC | 300 | 1023.6426 | Internal AC power supply
Amplifier | Extron | XPA 1002 | 60-849-01 | 740 |  |  |  |  | #000000 | left:IEC C14:AC Power Input¦left:4-Pin Captive Screw:Audio Inputs 1-2¦right:6-Pin Captive Screw:Remote Volume/Standby Control¦right:4-Pole Terminal Block:Speaker Outputs 1-2 | 1.75” | 17.5” | 12.0” |  | 10.5 lb | Yes — direct rack mount | Yes — included | No — shelf not required | 1 | 100–240 VAC, 50/60 Hz | 1.8 A max @ 100 VAC | 180 | 614.1856 | Internal AC power supply
Amplifier | Extron | XPA 2001 | 60-850-01 | 870 |  |  |  |  | #000000 | left:IEC:AC Power Input¦left:5-Pole Captive Screw Connector:Summed Stereo Audio Input¦left:4-Pole Captive Screw Connector:Remote Volume / Standby¦right:2-Pole Speaker Connector:70V Speaker Output | 1.75” | 17.5” | 12.0” |  | 10.5 lb | Yes — direct rack mount | Yes — included | No — shelf not required | 1 | 100–240 VAC, 50/60 Hz | 3.0 A max @ 100 VAC | 300 | 1023.6426 | Internal AC power supply | 70V variant selected; 100V is 60-850-11.
Amplifier | Extron | XPA 2004 | 60-563-02 | 2060 |  |  |  |  | #000000 | left:IEC:AC Power Input¦left:2-Pole Captive Screw Connector:Standby Remote¦left:4x 3-Pole Captive Screw Connector:Audio Inputs 1-4¦right:2x 4-Pole Speaker Connector:Speaker Outputs 1-4 / Bridged Outputs A-B | 3.5” | 17.5” | 12.0” |  | 17.0 lb | Yes — direct rack mount | Yes — included | No — shelf not required | 2 | 100–240 VAC, 50/60 Hz | 3.0 A max @ 100 VAC | 300 | 1023.6426 | Internal AC power supply
Amplifier | Extron | XPA 4002 | 60-1244-01 | 1580 |  |  |  |  | #000000 | left:IEC:AC Power Input¦left:2-Pole Captive Screw Connector:Standby Remote¦left:2x 3-Pole Captive Screw Connector:Audio Inputs 1-2¦right:4-Pole Speaker Connector:Speaker Outputs 1-2 / Bridged Output | 3.5” | 17.5” | 12.0” |  | 17.0 lb | Yes — direct rack mount | Yes — included | No — shelf not required | 2 | 100–240 VAC, 50/60 Hz | 5.0 A max @ 100 VAC | 500 | 1706.071 | Internal AC power supply
Amplifier | Extron | NetPA U 2004 FX | 60-2028-01 | 3990 |  |  |  |  | #000000 | left:IEC:AC Power Input¦left:2x 6-Pole Captive Screw Connector:Line Inputs 1-4¦left:2x 6-Pole Captive Screw Connector:Line Outputs 1-4¦left:6-Pole Captive Screw Connector:I/O¦left:5-Pole Captive Screw Connector:RS-232 / Standby Remote¦right:4x 2-Pole Speaker Connector:Speaker Outputs 1-4¦right:2x RJ45:Dante / LAN Ports | 1.75” | 17.5” | 12.0” |  | 10.5 lb | Yes — direct rack mount | Yes — included | No — shelf not required | 1 | 100–240 VAC, 50/60 Hz | 3.0 A max @ 100 VAC | 300 | 1023.6426 | Internal AC power supply
Amplifier | Extron | NetPA U 2008 FX | 60-2027-01 | 6390 |  |  |  |  | #000000 | left:IEC:AC Power Input¦left:4x 6-Pole Captive Screw Connector:Line Inputs 1-8¦left:2x 6-Pole Captive Screw Connector:Line Outputs 1-4¦left:6-Pole Captive Screw Connector:I/O¦left:5-Pole Captive Screw Connector:RS-232 / Standby Remote¦right:8x 2-Pole Speaker Connector:Speaker Outputs 1-8¦right:2x RJ45:Dante / LAN Ports | 1.75” | 17.5” | 12.0” |  | 10.5 lb | Yes — direct rack mount | Yes — included | No — shelf not required | 1 | 100–240 VAC, 50/60 Hz | 3.0 A max @ 100 VAC | 300 | 1023.6426 | Internal AC power supply
Amplifier | Extron | NetPA U 4004 FX | 60-2035-01 | 4990 |  |  |  |  | #000000 | left:IEC:AC Power Input¦left:2x 6-Pole Captive Screw Connector:Line Inputs 1-4¦left:2x 6-Pole Captive Screw Connector:Line Outputs 1-4¦left:6-Pole Captive Screw Connector:I/O¦left:5-Pole Captive Screw Connector:RS-232 / Standby Remote¦right:4x 2-Pole Speaker Connector:Speaker Outputs 1-4¦right:2x RJ45:Dante / LAN Ports | 1.75” | 17.5” | 12.0” |  | 10.5 lb | Yes — direct rack mount | Yes — included | No — shelf not required | 1 | 100–240 VAC, 50/60 Hz | 5.0 A max @ 100 VAC | 500 | 1706.071 | Internal AC power supply
Amplifier | Extron | NetPA U 8001 SUB | 60-1866-01 | 3040 |  |  |  |  | #000000 | left:IEC:AC Power Input¦left:RJ45:Dante Input¦left:USB Mini-B:Config¦left:5-Pole Captive Screw Connector:RS-232 / Standby Remote¦left:6-Pole Captive Screw Connector:Line Inputs 1-2¦left:6-Pole Captive Screw Connector:Line Outputs 1-2¦right:2-Pole Speaker Connector:Speaker Output | 1.75” | 17.5” | 12.0” |  | 10.5 lb | Yes — direct rack mount | Yes — included | No — shelf not required | 1 | 100–240 VAC, 50/60 Hz | 5.0 A max @ 100 VAC | 500 | 1706.071 | Internal AC power supply
Amplifier | Extron | NetPA U 1002 | 60-1767-01 | 2720 |  |  |  |  | #000000 | left:IEC:AC Power Input¦left:2x 6-Pole Captive Screw Connector:Mic/Line Inputs 1-4¦left:6-Pole Captive Screw Connector:Line Outputs 1-2¦right:5-Pole Captive Screw Connector:RS-232 / Standby Remote¦right:USB Mini-B:Config¦right:RJ45:Dante Input¦right:4-Pole Speaker Connector:Speaker Outputs 1-2 | 1.75” | 17.5” | 12.0” |  | 10.5 lb | Yes — direct rack mount | Yes — included | No — shelf not required | 1 | 100–240 VAC, 50/60 Hz | 1.8 A max @ 100 VAC | 180 | 614.1856 | Internal AC power supply
Amplifier | Extron | NetPA U 1004 | 60-1766-01 | 3140 |  |  |  |  | #000000 | left:IEC:AC Power Input¦left:2x 6-Pole Captive Screw Connector:Mic/Line Inputs 1-4¦left:2x 6-Pole Captive Screw Connector:Line Outputs 1-4¦right:5-Pole Captive Screw Connector:RS-232 / Standby Remote¦right:USB Mini-B:Config¦right:RJ45:Dante Input¦right:2x 4-Pole Speaker Connector:Speaker Outputs 1-4 | 1.75” | 17.5” | 12.0” |  | 10.5 lb | Yes — direct rack mount | Yes — included | No — shelf not required | 1 | 100–240 VAC, 50/60 Hz | 1.8 A max @ 100 VAC | 180 | 614.1856 | Internal AC power supply
Amplifier | Extron | NetPA U 2002 SB | 60-1757-01 | 3040 |  |  |  |  | #000000 | left:IEC:AC Power Input¦left:2x 6-Pole Captive Screw Connector:Mic/Line Inputs 1-4¦left:6-Pole Captive Screw Connector:Line Outputs 1-2¦right:5-Pole Captive Screw Connector:RS-232 / Standby Remote¦right:USB Mini-B:Config¦right:RJ45:Dante Input¦right:4-Pole Speaker Connector:Speaker Outputs 1-2 | 1.75” | 17.5” | 12.0” |  | 10.5 lb | Yes — direct rack mount | Yes — included | No — shelf not required | 1 | 100–240 VAC, 50/60 Hz | 3.0 A max @ 100 VAC | 300 | 1023.6426 | Internal AC power supply
Amplifier | Extron | NetPA 1001-70V AT | 60-1501-01 | 1220 |  |  |  |  | #000000 | left:IEC:AC Power Input¦left:3-Pole Captive Screw Connector:Line Output¦right:2-Pole Captive Screw Connector:Standby Remote¦right:RJ45:Dante Input¦right:2-Pole Speaker Connector:70V Speaker Output | 1.75” | 17.5” | 12.0” |  | 10.5 lb | Yes — direct rack mount | Yes — included | No — shelf not required | 1 | 100–240 VAC, 50/60 Hz | 1.8 A max @ 100 VAC | 180 | 614.1856 | Internal AC power supply
USB Switcher and Extender | Extron | USB Plus Matrix Ctrl | 42-267-01 | 1210 |  |  |  |  | #000000 | left:2-Pole Captive Screw Connector:Power Input¦right:5-Pole Captive Screw Connector:RS-232¦right:RJ45:LAN / PoE | 1.0” | 4.3” | 6.0” |  | 1.0 lb | Yes — rack shelf mountable | No — not included | Yes — required for rack installation | 1 | 100–240 VAC, 50/60 Hz | 1.0 A max @ 100 VAC | 100 | 341.2142 | Internal AC power supply | Actual model is USB Plus Matrix Controller.
USB Switcher and Extender | Extron | USB Ext Plus T | 60-1471-12 | 870 |  |  |  |  | #000000 | left:2-Pole Captive Screw Connector:Power Input¦left:USB-B:USB Host Input¦right:RJ45:USB Extender Output | 1.0” | 4.3” | 6.0” |  | 1.0 lb | Yes — rack shelf mountable | No — not included | Yes — required for rack installation | 1 | 12 VDC | 1.0 A max | 12 | 40.9457 | External DC power supply | Actual model is USB Extender Plus T.
USB Switcher and Extender | Extron | USB Ext Plus R | 60-1471-13 | 870 |  |  |  |  | #000000 | left:2-Pole Captive Screw Connector:Power Input¦left:RJ45:USB Extender Input¦right:USB-A 1:USB Output 1¦right:USB-A 2:USB Output 2¦right:USB-A 3:USB Output 3¦right:USB-A 4:USB Output 4 | 1.0” | 4.3” | 6.0” |  | 1.0 lb | Yes — rack shelf mountable | No — not included | Yes — required for rack installation | 1 | 12 VDC | 1.0 A max | 12 | 40.9457 | External DC power supply | Actual model is USB Extender Plus R.
USB Switcher and Extender | Extron | SW2 USB | 60-952-02 | 740 |  |  |  |  | #000000 | left:2-Pole Captive Screw Connector:Power Input¦left:USB-B 1:USB Input 1¦left:USB-B 2:USB Input 2¦right:USB-A 1:USB Output 1¦right:USB-A 2:USB Output 2¦right:USB-A 3:USB Output 3¦right:USB-A 4:USB Output 4¦right:3-Pole Captive Screw Connector:RS-232¦right:3-Pole Captive Screw Connector:RS-232 Pass-Thru¦right:3-Pole Captive Screw Connector:Contact Input | 1.0” | 4.3” | 6.0” |  | 1.0 lb | Yes — rack shelf mountable | No — not included | Yes — required for rack installation | 1 | 12 VDC | 1.0 A max | 12 | 40.9457 | External DC power supply
USB Switcher and Extender | Extron | SW4 USB Plus | 60-954-02 | 1220 |  |  |  |  | #000000 | left:2-Pole Captive Screw Connector:Power Input¦left:USB-B 1:USB Input 1¦left:USB-B 2:USB Input 2¦left:USB-B 3:USB Input 3¦left:USB-B 4:USB Input 4¦right:USB-A 1:USB Output 1¦right:USB-A 2:USB Output 2¦right:USB-A 3:USB Output 3¦right:USB-A 4:USB Output 4¦right:3-Pole Captive Screw Connector:RS-232¦right:3-Pole Captive Screw Connector:RS-232 Pass-Thru¦right:5-Pole Captive Screw Connector:Contact Input | 1.0” | 8.7” | 6.0” |  | 2.0 lb | Yes — rack shelf mountable | No — not included | Yes — required for rack installation | 1 | 12 VDC | 1.0 A max | 12 | 40.9457 | External DC power supply
USB Switcher and Extender | Extron | USB-C to HDMI | 60-1883-01 | 610 |  |  |  |  | #000000 | left:IEC:AC Power Input¦right:USB-C:USB-C Input¦right:HDMI:HDMI Output | 0.6” | 1.8” | 8.0” |  | 0.2 lb | No — cable adapter | N/A — not independently rack mounted | N/A — not rack mounted | NA | 5 VDC | 0.20 A max | 1 | 3.4121 | USB bus powered | Mapped to USB-C HD 101 interface.
USB Switcher and Extender | Extron | UPI 100 | 60-2062-01 | 490 |  |  |  |  | #000000 | left:IEC:AC Power Input¦right:2-Pole Power Connector:Power Output | 1.0” | 4.3” | 6.0” |  | 1.0 lb | Yes — rack shelf mountable | No — not included | Yes — required for rack installation | 1 | 5 VDC | 0.9 A max | 4.5 | 15.3546 | USB bus powered / external USB power | Actual model is UPI 100 Power Inserter.
Speaker | Extron | FF 120T | 42-120-13 | 560 |  |  |  |  | #000000 | left:7-Pole Euro-Style Captive Screw Terminal Block:Speaker Input | 23.7” | 23.7” | 3.25” |  | 13.0 lb | No — loudspeaker/enclosure | N/A — not independently rack mounted | N/A — not rack mounted | NA | N/A | N/A | 0 | 0 | Passive device — no power supply
Speaker | Extron | SF 26CT | 60-1310-03 | 670 |  |  |  |  | #000000 | left:2-Pole Captive Screw Connector:Speaker Input¦right:2-Pole Captive Screw Connector:Speaker Loop-Out | 8.34" |  |  | 10.64" | 8.0 lb | No — loudspeaker/enclosure | N/A — not independently rack mounted | N/A — not rack mounted | NA | N/A | N/A | 0 | 0 | Passive device — no power supply | Circular product: physical size recorded as Height × Diameter.
Speaker | Extron | SF 26CT LP | 60-1881-03 | 670 |  |  |  |  | #000000 | left:2-Pole Captive Screw Connector:Speaker Input¦right:2-Pole Captive Screw Connector:Speaker Loop-Out | 4.72" |  |  | 10.64" | 6.5 lb | No — loudspeaker/enclosure | N/A — not independently rack mounted | N/A — not rack mounted | NA | N/A | N/A | 0 | 0 | Passive device — no power supply | Circular product: physical size recorded as Height × Diameter.
Speaker | Extron | SF 26X | 60-1312-03 | 280 |  |  |  |  | #000000 | left:2-Pole Captive Screw Connector:Speaker Input¦right:2-Pole Captive Screw Connector:Speaker Loop-Out | 12.6” | 8.5” | 8.0” |  | 7.0 lb | No — loudspeaker/enclosure | N/A — not independently rack mounted | N/A — not rack mounted | NA | N/A | N/A | 0 | 0 | Passive device — no power supply
Speaker | Extron | SF 3C LP | 60-1311-13 | 320 |  |  |  |  | #000000 | left:2-Pole Captive Screw Connector:Speaker Input¦right:2-Pole Captive Screw Connector:Speaker Loop-Out | 4.4" |  |  | 8.9" | 2.0 lb | No — loudspeaker/enclosure | N/A — not independently rack mounted | N/A — not rack mounted | NA | N/A | N/A | 0 | 0 | Passive device — no power supply | Circular product: physical size recorded as Height × Diameter.
Speaker | Extron | SF 3CT LP | 60-1311-03 | 370 |  |  |  |  | #000000 | left:2-Pole Captive Screw Connector:Speaker Input¦right:2-Pole Captive Screw Connector:Speaker Loop-Out | 4.4" |  |  | 8.9" | 2.2 lb | No — loudspeaker/enclosure | N/A — not independently rack mounted | N/A — not rack mounted | NA | N/A | N/A | 0 | 0 | Passive device — no power supply | Circular product: physical size recorded as Height × Diameter.
Speaker | Extron | CS 123T | 42-242-03 | 570 |  |  |  |  | #000000 | left:2-Pole Captive Screw Connector:Speaker Input¦right:2-Pole Captive Screw Connector:Speaker Loop-Out | 3.0" |  |  | 10.3" | 2.5 lb | No — loudspeaker/enclosure | N/A — not independently rack mounted | N/A — not rack mounted | NA | N/A | N/A | 0 | 0 | Passive device — no power supply | Circular product: physical size recorded as Height × Diameter.
Speaker | Extron | CS 1226T Plus | 42-244-03 | 680 |  |  |  |  | #000000 | left:2-Pole Captive Screw Connector:Speaker Input¦right:2-Pole Captive Screw Connector:Speaker Loop-Out | 3.97" |  |  | 10.3" | 8.5 lb | No — loudspeaker/enclosure | N/A — not independently rack mounted | N/A — not rack mounted | NA | N/A | N/A | 0 | 0 | Passive device — no power supply | Circular product: physical size recorded as Height × Diameter.
Speaker | Extron | CS 3T | 60-1463-03 | 290 |  |  |  |  | #000000 | left:2-Pole Captive Screw Connector:Speaker Input¦right:2-Pole Captive Screw Connector:Speaker Loop-Out | 5.1" |  |  | 5.0" | 2.5 lb | No — loudspeaker/enclosure | N/A — not independently rack mounted | N/A — not rack mounted | NA | N/A | N/A | 0 | 0 | Passive device — no power supply | Circular product: physical size recorded as Height × Diameter.
Speaker | Extron | CS 26T Plus | 60-1505-03 | 410 |  |  |  |  | #000000 | left:2-Pole Captive Screw Connector:Speaker Input¦right:2-Pole Captive Screw Connector:Speaker Loop-Out | 3.97" |  |  | 10.3" | 8.5 lb | No — loudspeaker/enclosure | N/A — not independently rack mounted | N/A — not rack mounted | NA | N/A | N/A | 0 | 0 | Passive device — no power supply | Circular product: physical size recorded as Height × Diameter.
Speaker | Extron | SF 228T Plus | 60-1862-03 | 1210 |  |  |  |  | #000000 | left:3-Pole Splicing Connector:Speaker Input¦right:3-Pole Splicing Connector:Speaker Loop-Through | 23.7” | 23.7” | 4.0” |  | 18.0 lb | No — loudspeaker/enclosure | N/A — not independently rack mounted | N/A — not rack mounted | NA | N/A | N/A | 0 | 0 | Passive device — no power supply
Speaker | Extron | SF 26PT PoE | 60-2056-13 | 1140 |  |  |  |  | #000000 | left:RJ45:Dante / PoE++ Input¦right:2-Pole Speaker Connector 1:Speaker Output 1¦right:2-Pole Speaker Connector 2:Speaker Output 2¦right:2-Pole Speaker Connector 3:Speaker Output 3 | 11.0" |  |  | 12.0" | 9.5 lb | No — loudspeaker/enclosure | N/A — not independently rack mounted | N/A — not rack mounted | NA | 44–57 VDC | 0.60 A max | 25.5 | 87.0096 | PoE+ (IEEE 802.3at) | No SF 26PT PoE product exists; closest current Extron PoE/Dante speaker is one powered NF 4C LP with Dante and DSP. Verify design intent before ordering. Circular product: physical size recorded as Height × Diameter.
Speaker | Extron | SF 3PT | 60-1736-12 | 390 |  |  |  |  | #000000 | left:Speaker Connector:Input¦right:Speaker Connector:Output | 6.83" |  |  | 5.31" | 3.0 lb | No — loudspeaker/enclosure | N/A — not independently rack mounted | N/A — not rack mounted | NA | N/A | N/A | 0 | 0 | Passive device — no power supply | Current black pair selected; current white is 60-1736-13. Circular product: physical size recorded as Height × Diameter.
Speaker | Extron | SF 26PT | 60-1752-02 | 960 |  |  |  |  | #000000 | left:Speaker Connector:Input¦right:Speaker Connector:Output | 11.62" |  |  | 9.02" | 9.0 lb | No — loudspeaker/enclosure | N/A — not independently rack mounted | N/A — not rack mounted | NA | N/A | N/A | 0 | 0 | Passive device — no power supply | Black pair selected; white is 60-1752-03. Circular product: physical size recorded as Height × Diameter.
Speaker | Extron | SF 28PT | 60-1946-02 | 1360 |  |  |  |  | #000000 | left:Speaker Connector:Input¦right:Speaker Connector:Output | 13.30" |  |  | 11.00" | 14.0 lb | No — loudspeaker/enclosure | N/A — not independently rack mounted | N/A — not rack mounted | NA | N/A | N/A | 0 | 0 | Passive device — no power supply | Black pair selected; white is 60-1946-03. Circular product: physical size recorded as Height × Diameter.
Speaker | Extron | SM 3 | 42-133-02 | 370 |  |  |  |  | #000000 | left:2-Pole 10mm Euro-Style Captive Screw:Input | 7.6” | 5.0” | 5.2” |  | 3.5 lb | No — loudspeaker/enclosure | N/A — not independently rack mounted | N/A — not rack mounted | NA | N/A | N/A | 0 | 0 | Passive device — no power supply | Black pair selected; white is 42-133-03.
Speaker | Extron | SM 26 | 60-1308-02 | 520 |  |  |  |  | #000000 | left:2-Pole 5mm Captive Screw:Speaker Input¦right:2-Pole 5mm Captive Screw:Speaker Loop-Through | 12.0” | 8.5” | 8.0” |  | 8.0 lb | No — loudspeaker/enclosure | N/A — not independently rack mounted | N/A — not rack mounted | NA | N/A | N/A | 0 | 0 | Passive device — no power supply | Black pair selected; white is 60-1308-03.
Speaker | Extron | SM 28 | 60-1309-02 | 870 |  |  |  |  | #000000 | left:2-Pole 5mm Captive Screw:Speaker Input¦right:2-Pole 5mm Captive Screw:Speaker Loop-Through | 15.0” | 10.5” | 10.0” |  | 13.0 lb | No — loudspeaker/enclosure | N/A — not independently rack mounted | N/A — not rack mounted | NA | N/A | N/A | 0 | 0 | Passive device — no power supply | Black pair selected; white is 60-1309-03.
Subwoofer | Extron | CS 68T Sub | 60-1941-03 | 640 |  |  |  |  | #000000 | left:2-Pole 5mm Captive Screw:Speaker Input¦right:2-Pole 5mm Captive Screw:Speaker Loop-Through | 12.0” | 16.0” | 16.0” |  | 24.0 lb | No — loudspeaker/enclosure | N/A — not independently rack mounted | N/A — not rack mounted | NA | N/A | N/A | 0 | 0 | Passive device — no power supply | No exact CS 68T Sub SKU found; mapped to closest current 70/100V in-ceiling subwoofer, SF 8CT SUB.
Distribution Amplifier | Extron | DA2 HD 8K AE | 60-1870-12 | 920 |  |  |  |  | #000000 | left:2-Pin Captive Screw:12V DC Power Input¦left:HDMI:HDMI Input¦right:2x HDMI:HDMI Outputs 1-2¦right:5-Pin Captive Screw:Analog Audio Output L/R | 1.0” | 4.3” | 6.0” |  | 1.0 lb | Yes — rack shelf mountable | No — not included | Yes — required for rack installation | 1 | 12 VDC | 1.0 A max | 12 | 40.9457 | External DC power supply
Distribution Amplifier | Extron | DA2 HD 8K AI | 60-1870-13 | 920 |  |  |  |  | #000000 | left:2-Pin Captive Screw:12V DC Power Input¦left:HDMI:HDMI Input¦right:2x HDMI:HDMI Outputs 1-2¦right:5-Pin Captive Screw:Analog Audio Input L/R | 1.0” | 4.3” | 6.0” |  | 1.0 lb | Yes — rack shelf mountable | No — not included | Yes — required for rack installation | 1 | 12 VDC | 1.0 A max | 12 | 40.9457 | External DC power supply
#N/A